## Signoff Page
SCS ALGOSTIM IPG PFMEA
Document Number 1004467 |  | Revision: B
REVISION HISTORY
Revision | Description | Approval | Date
A | Initial Release | G. Routh | 2011-02-16
B | Updated Processes and Electrical Test
Plan Review Sign-Off
| Name (printed) | Signature | Date
Process Development | Wesley Omer
Design Assurance | Nick Heitz
Operations Quality | Eric Mulder
Value Stream/Manufacturing | Aaron Opbroek
Product Development | Dan Kelsch
Regulatory | Doug Atkins

## ID Tag Sub Assy
SCS Algostim IPG - ID Tag Sub Assembly
Post Mitigations
ID | ID | Function of Process Step | Failure Mode | Effect of Failure | Root Cause of Failure | Current Controls | Severity | Occurrence | Detection | RPN | Risk Region | Comments | Reccommended Action | Action(s) Taken | Severity | Occurrence | Detection | RPN | Risk Region
| 10 | ID Tag Attach 1012549 | ID tag escapes from recess in cap battery holder | Physician inconvenience/dissatisfaction | not enough epoxy | MP, training, downstream handling | 1 | 1 | 3 | 3 | Acceptable
| 20 |  |  |  | epoxy not cured before movement | MP, training, downstream handling |  | 1 |  | 3 | Acceptable
| 30 |  |  |  | ID Tag not placed in the cavity securely | MP, training, downstream handling |  | 1 |  | 3 | Acceptable
| 40 |  |  | Premature device failure, explant, unintended revision surgery* | not enough epoxy | MP, training, downstream handling | 3 | 1 | 3 | 9 | Acceptable
| 50 |  |  |  | epoxy not cured before movement | MP, training, downstream handling |  | 1 |  | 9 | Acceptable
| 60 |  |  |  | ID Tag not placed in the cavity securely | MP, training, downstream handling |  | 1 |  | 9 | Acceptable
Note on D3: How could the process fail as it relates to the product/design? Failure modes that may result in scrap or rework of the product if detected.
Note on E3: How would the failure mode effect the customer? Failure Effect to the customer or end user. If there was more than one failure effect, the worst case failure effect was used.
Note on F3: What are potential causes of the failure mode (there may be more than one)?
Note on G3: List the controls that are currently in place to detect/prevent the cause of the failure mode.
Note on J3: ajulson: Merged dection ranking by failure modes for Alison's purple processes
Note on K3: ajulson: Merged dection ranking by failure modes for Alison's purple processes

## Stacker Sub Assy
SCS Algostim IPG - Stacker Sub Assembly
Post Mitigations
ID | ID | Function of Process Step | Failure Mode | Effect of Failure | Root Cause of Failure | Current Controls | Severity | Occurrence | Detection | RPN | Risk Region | Comments | Reccommended Action | Action(s) Taken | Severity | Occurrence | Detection | RPN | Risk Region
| 10 | Stacker Assy 1005202 Inspection and Set Screw Install 1010887 | Incorrect part order | Stimulation compromised, unintended or intermittent stimulation | Assembly started with wrong part | Pictures in Work Instruction. Training, visual Inspection | 2 | 2 | 2 | 8 | Acceptable
| 20 |  |  | High insertion force, unable to fully insert lead
| 30 |  | Part missing | High insertion force, unable to fully insert lead | manual loading of parts allows for operator to not load a part | Pictures in Work Instruction. Training, visual Inspection | 2 | 2 | 1 | 4 | Acceptable
| 40 |  |  | Stimulation compromised, unintended or intermittent stimulation | assembly not secured prior to loading into header
| 50 |  | Parts not seated properly | High insertion force, unable to fully insert lead | manual loading of parts allows for parts to not be entirely seated | Pictures in Work Instruction. Training, visual Inspection | 2 | 2 | 2 | 8 | Acceptable
| 60 |  |  |  | Part loaded in incorrect orientation
| 70 |  | silicone seal damage | High insertion force, unable to fully insert lead | handling/sharp tools | No sharp tools used, training, bore Inspection | 2 | 2 | 2 | 8 | Acceptable
| 80 |  |  | Stimulation compromised, unintended or intermittent stimulation
| 90 |  | plastic stacker damage | Stimulation compromised, unintended or intermittent stimulation | tweezer technique | Training/Bore Inspection | 2 | 2 | 2 | 8 | Acceptable
| 100 |  |  | High insertion force, unable to fully insert lead
| 110 |  | Silicone on component | Potential Process Effect of Failure: > 80% First Pass Yield | contamination on fixture | Instruction in MP to clean | 1 | 2 | 2 | 4 | Acceptable
| 120 |  | Damaged component | Potential Process Effect of Failure: > 80% First Pass Yield | handling/use | In process inspection | 1 | 2 | 2 | 4 | Acceptable
| 130 |  | Displaced ball seal spring | Stimulation compromised, unintended or intermittent stimulation | Handling of parts during loading | Training/Bore Inspection/Fixture design | 2 | 2 | 2 | 8 | Acceptable
| 140 |  |  | High insertion force, unable to fully insert lead
| 150 |  | Crushed ball seal spring | Stimulation compromised, unintended or intermittent stimulation | Handling of parts during loading | Training/Fixture Design/bore Inspection | 2 | 3 | 2 | 12 | Low
| 160 |  | Silicon Ingress - Med 6600 | Electrical leakage | Incorrect amount | validated settings on EFD Dispenser | 2 | 3 | 2 | 12 | Low
| 170 |  |  |  | Double cycled part | Instruction in MP to discard reject |  | 3 |  | 12 | Low
| 180 |  |  | High insertion force, unable to fully insert lead | Part not nested in tool correct | Training, fixture design |  | 3 |  | 12 | Low
| 190 |  |  |  | Seal Missing | Training, visual inspection |  | 3 |  | 12 | Low
| 200 |  |  | Stimulation compromised, unintended or intermittent stimulation | Incorrect EFD settings (high pressure, high time) | Instruction in MP, validate settings |  | 3 |  | 12 | Low
| 210 |  |  |  | Incorrect gauge needle | Instruction in MP |  | 3 |  | 12 | Low
| 220 |  | Stacker Not SI Filled | Electrical leakage | Plugged Tip | Visual inspection, instruction in MP to change after breaks | 2 | 2 | 3 | 12 | Low
| 230 |  |  |  | Incorrect gauge needle | Instruction in MP |  | 2 |  | 12 | Low
| 240 |  |  | High insertion force, unable to fully insert lead | Incorrect EFD settings (Low pressure, Low time) | Instruction in MP, validate settings |  | 2 |  | 12 | Low
| 250 |  |  |  | Pot Life | Instruction in MP for volume to mix. Controlled shelf life date by warehouse |  | 2 |  | 12 | Low
| 260 |  |  | Stimulation compromised, unintended or intermittent stimulation | Incorrect Mixing | Training instruction in MP |  | 2 |  | 12 | Low
| 270 |  |  |  | Robot failure, program issue | Validation/instruction in MP to contact technician/Engineer with questions or problems |  | 2 |  | 12 | Low
Note on D3: How could the process fail as it relates to the product/design? Failure modes that may result in scrap or rework of the product if detected.
Note on E3: How would the failure mode effect the customer? Failure Effect to the customer or end user. If there was more than one failure effect, the worst case failure effect was used.
Note on F3: What are potential causes of the failure mode (there may be more than one)?
Note on G3: List the controls that are currently in place to detect/prevent the cause of the failure mode.
Note on J3: ajulson: Merged dection ranking by failure modes for Alison's purple processes
Note on K3: ajulson: Merged dection ranking by failure modes for Alison's purple processes

## Port Plug Sub Assy
SCS Algostim IPG - Port Plug Sub Assy
Post Mitigations
ID | Function of Process Step | Failure Mode | Effect of Failure | Root Cause of Failure | Current Controls | Severity | Occurrence | Detection | RPN | Risk Region | Comments | Reccommended Action | Action(s) Taken | Severity | Occurrence | Detection | RPN | Risk Region
10 | SCS IPG Accessory Pouch Sealing 1007849 | port plug pouch fails to contain units | Physician inconvenience/dissatisfaction | pouch not sealed, not folded and not taped | MP, training | 1 | 1 | 3 | 3 | Acceptable
Note on C3: How could the process fail as it relates to the product/design? Failure modes that may result in scrap or rework of the product if detected.
Note on D3: How would the failure mode effect the customer? Failure Effect to the customer or end user. If there was more than one failure effect, the worst case failure effect was used.
Note on E3: What are potential causes of the failure mode (there may be more than one)?
Note on F3: List the controls that are currently in place to detect/prevent the cause of the failure mode.
Note on I3: ajulson: Merged dection ranking by failure modes for Alison's purple processes
Note on J3: ajulson: Merged dection ranking by failure modes for Alison's purple processes

## FT Side Sub Assy
SCS Algostim IPG - FT Side Sub Assembly
Post Mitigations
ID | ID | Function of Process Step | Failure Mode | Effect of Failure | Root Cause of Failure | Current Controls | Severity | Occurrence | Detection | RPN | Risk Region | Comments | Reccommended Action | Action(s) Taken | Severity | Occurrence | Detection | RPN | Risk Region
| 10 | L-Tab Welding 1010547 | Low tensile <6lbs | Unable to control stimulation or communicate | Low power (Duration, Diode Current, Frequency) | Weld Program, Power Check, MP, Tensile Test | 3 | 1 | 3 | 9 | Acceptable
| 20 |  |  |  | Spot Size Too Small | Power Check, Qualified Equipment, Process Specific Equipment |  | 1 |  | 9 | Acceptable
| 30 |  |  |  | Spot Size too Big | Power Check, Qualified Equipment, Process Specific Equipment |  | 1 |  | 9 | Acceptable
| 40 |  |  |  | Parts not making intimate contact (Positioning of L-Tab to Can) | Qualified fixture, MP, Tensile Test |  | 1 |  | 9 | Acceptable
| 50 |  |  |  | Parts contaminated | IP, Print |  | 2 |  | 18 | Low
| 60 |  |  | Stimulation compromised, unintended or intermittent stimulation | Welded wrong location, alignment incorrect | MP, Header Attach |  | 2 |  | 18 | Low
| 70 |  |  |  | Insufficient cover gas | Weld Program, Calibrated Gas Controller, MP |  | 2 |  | 18 | Low
| 80 |  |  |  | Laser out of Focus | Weld Program, Power Check, MP, Tensile Test |  | 1 |  | 9 | Acceptable
| 90 |  |  |  | Dirty Cover Glass | Weld Program, Power Check, MP, Tensile Test, PM |  | 1 |  | 9 | Acceptable
| 100 |  | Loose Spatter | Potential Process Effect of Failure: > 80% First Pass Yield | High Power (Duration, Diode Current, Frequency) | Weld Program, Power Check, MP, Tensile Test | 1 | 1 | 2 | 2 | Acceptable
| 110 |  |  |  | Welded wrong location, alignment incorrect | MP, Header Attach |  | 1 |  | 2 | Acceptable
| 120 |  |  |  | Parts contaminated | IP, Print |  | 2 |  | 4 | Acceptable
| 130 |  |  |  | Parts not making intimate contact (Positioning of L-Tab to Can) | Qualified fixture, MP, Tensile Test |  | 1 |  | 2 | Acceptable
| 140 |  |  |  | Fixture Damaged | Qualified fixture, MP, Tensile Test |  | 1 |  | 2 | Acceptable
| 150 |  |  |  | Insufficient cover gas | Weld Program, Calibrated Gas Controller |  | 2 |  | 4 | Acceptable
| 160 |  | Excessive Spatter >.005 | Potential Process Effect of Failure: > 80% First Pass Yield | High Power (Duration, Diaode Current, Frequency) | Weld Program, Power Check, MP | 1 | 1 | 2 | 2 | Acceptable
| 170 |  |  |  | Welded wrong location, alignment incorrect | MP, Header Attach |  | 1 |  | 2 | Acceptable
| 180 |  |  |  | Parts contaminated | IP, Print |  | 2 |  | 4 | Acceptable
| 190 |  |  |  | Parts not making intimate contact (Positioning of L-Tab to Can) | Qualified fixture, MP, Tensile Test |  | 1 |  | 2 | Acceptable
| 200 |  |  |  | Fixture Damaged | Qualified fixture, MP, Tensile Test |  | 1 |  | 2 | Acceptable
| 210 |  |  |  | Insufficient cover gas | Weld Program, Calibrated Gas Controller |  | 2 |  | 4 | Acceptable
| 220 |  | Damaged L-Tab | Potential Process Effect of Failure: > 80% First Pass Yield | Parts Loaded Incorrectly | MP, Header Attach | 1 | 2 | 1 | 2 | Acceptable
| 230 |  |  |  | Fixture Damaged | MP, Header Attach |  | 1 |  | 1 | Acceptable
| 240 |  | L-Tab Welded Upside Down and/or Backwards | Potential Process Effect of Failure: Multiple Line Failures (catastrophic failure of the equipment or process) | Parts Loaded Incorrectly | MP, Header Attach | 5 | 2 | 1 | 10 | Low
| 250 |  |  |  | Fixture Damaged | MP, Header Attach |  | 2 |  | 10 | Low
| 260 |  | Incorrect L-Tab Position | Tissue damage, irritation | Fixture Damaged | MP, Header Attach | 1 | 2 | 1 | 2 | Acceptable
| 270 |  |  |  | Parts Loaded Incorrectly | MP, Header Attach |  | 2 |  | 2 | Acceptable
| 280 |  | Weld Discoloration | Potential Process Effect of Failure: > 80% First Pass Yield | Insufficient cover gas | Weld Program, Calibrated Gas Controller | 1 | 2 | 2 | 4 | Acceptable
| 290 |  |  |  | High Power (Duration, Diaode Current, Frequency) | Weld Program, Power Check, MP |  | 2 |  | 4 | Acceptable
| 300 |  |  |  | Parts contaminated | IP, Print |  | 2 |  | 4 | Acceptable
| 310 |  |  |  | Low power (Duration, Diaode Current, Frequency) | Weld Program, Power Check, MP, Tensile Test |  | 1 |  | 2 | Acceptable
| 320 |  | One or More L-Tab Not Welded | Unable to control stimulation or communicate | Operation Skipped L-Tab not welded | MP, Header Attach, Final Electrical Test | 3 | 1 | 2 | 6 | Acceptable
| 330 |  |  | Stimulation compromised, unintended or intermittent stimulation | Operation Skipped L-Tab not welded | MP, Header Attach, |  | 1 |  | 6 | Acceptable
| 340 |  | Bad Weld - Blown Weld | Unable to control stimulation or communicate | Wrong Weld Program | MP, Leak Check, Weld program | 3 | 2 | 1 | 6 | Acceptable
| 350 |  |  | Stimulation compromised, unintended or intermittent stimulation | Incorrect Power settings | MP, Weld Program, Leak Check |  | 1 |  | 3 | Acceptable
| 360 |  |  |  | Contamination | IP, Print, Leak Check |  | 2 |  | 6 | Acceptable
| 370 |  | Damaged - Cosmetic appearance of can | Potential Process Effect of Failure: > 80% First Pass Yield | Improper Handling Technique (Dropped, etc) | MP | 1 | 2 | 1 | 2 | Acceptable
| 380 | Feed Through Welding 1010548 | Insufficient weld penetration (Average <.005 and min <.0025) | Bioincompatible* | Low power (Duration, Diode Current, Frequency) | Weld Program, Power Check, MP, | 3 | 1 | 3 | 9 | Acceptable
| 390 |  |  |  | Spot Size Too Small | Power Check, Qualified Equipment |  | 1 |  | 9 | Acceptable
| 400 |  |  |  | Spot Size too Big |  |  | 1 |  | 9 | Acceptable
| 410 |  |  | Stimulation compromised, unintended or intermittent stimulation | Parts not making intimate contact (Positioning of FT to Can) | Qualified fixture, MP |  | 3 |  | 27 | Low
| 420 |  |  |  | Parts contaminated | IP, Print |  | 2 |  | 18 | Low
| 430 |  |  |  | Welded wrong location, alignment incorrect | MP, Weld Recipe |  | 1 |  | 9 | Acceptable
| 440 |  |  |  | Insufficient cover gas | Weld Program, Calibrated Gas Controller |  | 2 |  | 18 | Low
| 450 |  |  | Premature device failure, explant, unintended revision surgery* | Laser out of Focus | Weld Program, Power Check, MP, |  | 1 |  | 9 | Acceptable
| 460 |  |  |  | Dirty Cover Glass | Weld Program, Power Check, MP, PM |  | 1 |  | 9 | Acceptable
| 470 |  |  |  | Beam Seam Tracking Not Following Path | MP, Visual Inspection, Secure Login |  | 1 |  | 9 | Acceptable
| 480 |  |  |  | Damaged Tooling Preventing Part Contact | Tool Qual, MP, Visual Inspection |  | 1 |  | 9 | Acceptable
| 490 |  | Weld spatter ON PORTIONS OF FEEDTHRU OTHER THAN THE FLANGE | Tissue damage, irritation | High Power (Duration, Diode Current, Frequency) | Weld Program, Power Check, MP, | 3 | 1 | 2 | 6 | Acceptable
| 500 |  |  |  | Welded wrong location, alignment incorrect | MP, Weld Recipe |  | 1 |  | 6 | Acceptable
| 510 |  |  |  | Parts contaminated | IP, Print |  | 1 |  | 6 | Acceptable
| 520 |  |  |  | Parts not making intimate contact (Positioning of FT to Can) | Qualified fixture, MP |  | 1 |  | 6 | Acceptable
| 530 |  |  |  | Fixture Damaged | Tool Qual, MP, Visual Inspection |  | 1 |  | 6 | Acceptable
| 540 |  |  |  | Insufficient cover gas | Weld Program, Calibrated Gas Controller |  | 1 |  | 6 | Acceptable
| 550 |  | Weld spatter >.005 on FT surface of can | Potential Process Effect of Failure: > 80% First Pass Yield | High Power (Duration, Diaode Current, Frequency) | Weld Program, Power Check, MP, | 1 | 1 | 2 | 2 | Acceptable
| 560 |  |  |  | Welded wrong location, alignment incorrect | MP, Weld Recipe |  | 1 |  | 2 | Acceptable
| 570 |  |  |  | Parts contaminated | IP, Print |  | 1 |  | 2 | Acceptable
| 580 |  |  |  | Parts not making intimate contact (Positioning of FT to Can) | Qualified fixture, MP |  | 1 |  | 2 | Acceptable
| 590 |  |  |  | Fixture Damaged | Tool Qual, MP, Visual Inspection |  | 1 |  | 2 | Acceptable
| 600 |  |  |  | Insufficient cover gas | Weld Program, Calibrated Gas Controller |  | 1 |  | 2 | Acceptable
| 610 |  | Weld spatter >.005 on TI can | Tissue damage, irritation | High Power (Duration, Diaode Current, Frequency) | Weld Program, Power Check, MP, | 3 | 1 | 2 | 6 | Acceptable
| 620 |  |  |  | Welded wrong location, alignment incorrect | MP, Weld Recipe |  | 1 |  | 6 | Acceptable
| 630 |  |  |  | Parts contaminated | IP, Print |  | 1 |  | 6 | Acceptable
| 640 |  |  |  | Parts not making intimate contact (Positioning of FT to Can) | Qualified fixture, MP |  | 1 |  | 6 | Acceptable
| 650 |  |  |  | Fixture Damaged | Tool Qual, MP, Visual Inspection |  | 1 |  | 6 | Acceptable
| 660 |  |  |  | Insufficient cover gas | Weld Program, Calibrated Gas Controller |  | 1 |  | 6 | Acceptable
| 670 |  | Loss of Hermeticity (Assessed post seam welding) | Bioincompatible* | Cracked Cermaics | MP, IP, Leak check | 3 | 2 | 1 | 6 | Acceptable
| 680 |  |  | Stimulation compromised, unintended or intermittent stimulation | In Complete Weld / Blown Weld/ Cracked Weld | MP, Leak Check (Post seam welding) |  | 2 |  | 6 | Acceptable
| 690 |  |  | Premature device failure, explant, unintended revision surgery* |  | MP, Leak Check (Post seam welding) |  | 2 |  | 6 | Acceptable
| 700 |  | Damaged FT (physical damage - Bent Pins, Cermaic Cracks, etc) | Bioincompatible* | High Power (Duration, Diode Current, Frequency) | Weld Program, Power Check, MP, Leak Check | 3 | 1 | 3 | 9 | Acceptable
| 710 |  |  | Stimulation compromised, unintended or intermittent stimulation | Parts not making intimate contact (Positioning of FT to Can) | Qualified fixture, MP, Leak Check |  | 1 |  | 9 | Acceptable
| 720 |  |  | Premature device failure, explant, unintended revision surgery* | Beam Seam Tracking Not Following Path | MP, machine vision and rotation-controlled alignment, Leak Check |  | 1 |  | 9 | Acceptable
| 730 |  |  |  | Improper Handling Technique (Dropped, Load, Unload, etc) | MP, Leak Check |  | 2 |  | 18 | Low
| 740 |  |  |  | Tack weld Sequence Incorrect | MP, Recipe control, Leak Check |  | 1 |  | 9 | Acceptable
| 750 |  |  |  | Fixture Damaging FT | MP, Tool Qual, Leak Check |  | 1 |  | 9 | Acceptable
| 760 |  | 10-pin FT welded in incorrect orientation | Potential Process Effect of Failure: > 80% First Pass Yield | Part Loaded Incorrectly | Poke yoke fixture | 3 | 1 | 1 | 3 | Acceptable
| 770 |  | Weld Discoloration | Potential Process Effect of Failure: > 80% First Pass Yield | Insufficient cover gas | Weld Program, Calibrated Gas Controller | 1 | 2 | 2 | 4 | Acceptable
| 780 |  |  |  | High Power (Duration, Diaode Current, Frequency) | Weld Program, Power Check, MP, |  | 1 |  | 2 | Acceptable
| 790 |  |  |  | Parts contaminated | IP, Print |  | 2 |  | 4 | Acceptable
| 800 |  |  |  | Low power (Duration, Diaode Current, Frequency) | Weld Program, Power Check, MP, |  | 1 |  | 2 | Acceptable
| 810 |  | FT Pin Damage | Potential Process Effect of Failure: 60% – 80% First Pass Yield | Part Handling | MP, IP | 2 | 1 | 2 | 2 | Acceptable
| 820 |  |  |  | Fixture Damaged | Tool Qual, MP, Visual Inspection |  | 1 |  | 2 | Acceptable
| 830 |  | Loose Spatter | Potential Process Effect of Failure: > 80% First Pass Yield | High Power (Duration, Diaode Current, Frequency) | Weld Program, Power Check, MP, | 1 | 1 | 2 | 2 | Acceptable
| 840 |  |  |  | Welded wrong location, alignment incorrect | MP, Weld Recipe |  | 1 |  | 2 | Acceptable
| 850 |  |  |  | Parts contaminated | IP, Print |  | 1 |  | 2 | Acceptable
| 860 |  |  |  | Parts not making intimate contact | Qualified fixture, MP |  | 1 |  | 2 | Acceptable
| 870 |  |  |  | Fixture Damaged | Tool Qual, MP, Visual Inspection |  | 1 |  | 2 | Acceptable
| 880 |  |  |  | Insufficient cover gas | Weld Program, Calibrated Gas Controller |  | 1 |  | 2 | Acceptable
| 890 |  | Blown Weld | Bioincompatible* | Wrong Weld Program | MP | 4 | 2 | 1 | 8 | Acceptable
| 900 |  |  | Stimulation compromised, unintended or intermittent stimulation | Incorrect Power settings | MP, Recipe control, power check |  | 1 |  | 4 | Acceptable
| 910 |  |  |  | FT to enclosure FT slot tolerance stack up - Excessive Gap | MP, Tool Qual, Leak Check |  | 2 |  | 8 | Acceptable
| 920 |  |  | Premature device failure, explant, unintended revision surgery* | Contamination | IP, MP |  | 2 |  | 8 | Acceptable
| 930 |  | Damaged - Cosmetic appearance of can | Potential Process Effect of Failure: > 80% First Pass Yield | Improper Handling Technique (Dropped, Load, Unload, etc) | MP | 1 | 2 | 1 | 2 | Acceptable
Note on D3: How could the process fail as it relates to the product/design? Failure modes that may result in scrap or rework of the product if detected.
Note on E3: How would the failure mode effect the customer? Failure Effect to the customer or end user. If there was more than one failure effect, the worst case failure effect was used.
Note on F3: What are potential causes of the failure mode (there may be more than one)?
Note on G3: List the controls that are currently in place to detect/prevent the cause of the failure mode.
Note on J3: ajulson: Merged dection ranking by failure modes for Alison's purple processes
Note on K3: ajulson: Merged dection ranking by failure modes for Alison's purple processes

## Lid Side Sub Assy
SCS Algostim IPG - Lid Side Sub Assembly
Post Mitigations
ID | ID | Function of Process Step | Failure Mode | Effect of Failure | Root Cause of Failure | Current Controls | Severity | Occurrence | Detection | RPN | Risk Region | Comments | Reccommended Action | Action(s) Taken | Severity | Occurrence | Detection | RPN | Risk Region
| 10 | L-Tab Welding 1010549 | Low tensile <6lbs | Unable to control stimulation or communicate | Low power (Duration, Diaode Current, Frequency) | Weld Program, Power Check, MP, Tensile Test | 3 | 1 | 3 | 9 | Acceptable
| 20 |  |  |  | Incorrect Spot Size | Power Check, Qualified Equipment |  | 1 |  | 9 | Acceptable
| 30 |  |  |  | Parts not making intimate contact (Positioning of L-Tab to Can) | Qualified fixture, MP, Tensile Test |  | 1 |  | 9 | Acceptable
| 40 |  |  |  | Parts contaminated | IP, Print |  | 2 |  | 18 | Low
| 50 |  |  | Stimulation compromised, unintended or intermittent stimulation | Welded wrong location, alignment incorrect | MP, Header Attach |  | 2 |  | 18 | Low
| 60 |  |  |  | Insufficient cover gas | Weld Program, Calibrated Gas Controller |  | 2 |  | 18 | Low
| 70 |  |  |  | Laser out of Focus | Weld Program, Power Check, MP, Tensile Test |  | 1 |  | 9 | Acceptable
| 80 |  |  |  | Dirty Cover Glass | Weld Program, Power Check, MP, Tensile Test, PM |  | 1 |  | 9 | Acceptable
| 90 |  | Loose Spatter | Potential Process Effect of Failure: > 80% First Pass Yield | High Power (Duration, Diaode Current, Frequency) | Weld Program, Power Check, MP, Tensile Test | 1 | 1 | 2 | 2 | Acceptable
| 100 |  |  |  | Welded wrong location, alignment incorrect | MP, Header Attach |  | 1 |  | 2 | Acceptable
| 110 |  |  |  | Parts contaminated | IP, Print |  | 2 |  | 4 | Acceptable
| 120 |  |  |  | Parts not making intimate contact (Positioning of L-Tab to Can) | Qualified fixture, MP, Tensile Test |  | 1 |  | 2 | Acceptable
| 130 |  |  |  | Fixture Damaged | Qualified fixture, MP, Tensile Test |  | 1 |  | 2 | Acceptable
| 140 |  |  |  | Insufficient cover gas | Weld Program, Calibrated Gas Controller |  | 2 |  | 4 | Acceptable
| 150 |  | Excessive Spatter >.005 | Potential Process Effect of Failure: > 80% First Pass Yield | High Power (Duration, Diaode Current, Frequency) | Weld Program, Power Check, MP | 1 | 1 | 2 | 2 | Acceptable
| 160 |  |  |  | Welded wrong location, alignment incorrect | MP, Header Attach |  | 1 |  | 2 | Acceptable
| 170 |  |  |  | Parts contaminated | IP, Print |  | 2 |  | 4 | Acceptable
| 180 |  |  |  | Parts not making intimate contact (Positioning of L-Tab to Can) | Qualified fixture, MP, Tensile Test |  | 1 |  | 2 | Acceptable
| 190 |  |  |  | Fixture Damaged | Qualified fixture, MP, Tensile Test |  | 1 |  | 2 | Acceptable
| 200 |  |  |  | Insufficient cover gas | Weld Program, Calibrated Gas Controller |  | 2 |  | 4 | Acceptable
| 210 |  | Damaged L-Tab | Tissue damage, irritation | Parts Loaded Incorrectly | MP, Header Attach | 3 | 2 | 1 | 6 | Acceptable
| 220 |  |  |  | Fixture Damaged | MP, Header Attach |  | 1 |  | 3 | Acceptable
| 230 |  | L-Tab Welded Upside Down and/or Backwards | Potential Process Effect of Failure: Multiple Line Failures (catastrophic failure of the equipment or process) | Parts Loaded Incorrectly | MP, Header Attach | 5 | 1 | 1 | 5 | Acceptable
| 240 |  |  |  | Fixture Damaged | MP, Header Attach |  | 1 |  | 5 | Acceptable
| 250 |  | Incorrect L-Tab Position | Tissue damage, irritation | Fixture Damaged | MP, Header Attach | 3 | 2 | 1 | 6 | Acceptable
| 260 |  |  |  | Parts Loaded Incorrectly | MP, Header Attach |  | 2 |  | 6 | Acceptable
| 270 |  | Weld Discoloration | Potential Process Effect of Failure: > 80% First Pass Yield | Insufficient cover gas | Weld Program, Calibrated Gas Controller | 1 | 2 | 2 | 4 | Acceptable
| 280 |  |  |  | High Power (Duration, Diaode Current, Frequency) | Weld Program, Power Check, MP |  | 2 |  | 4 | Acceptable
| 290 |  |  |  | Parts contaminated | IP, Print |  | 2 |  | 4 | Acceptable
| 300 |  |  |  | Low power (Duration, Diaode Current, Frequency) | Weld Program, Power Check, MP, Tensile Test |  | 1 |  | 2 | Acceptable
| 310 |  | One or More L-Tab Not Welded | Unable to control stimulation or communicate | Operation Skipped L-Tab not welded | MP, Header Attach, Final Electrical Test | 3 | 1 | 1 | 3 | Acceptable
| 320 |  |  | Stimulation compromised, unintended or intermittent stimulation | Operation Skipped L-Tab not welded | MP, Header Attach, |  | 1 |  | 3 | Acceptable
| 330 |  | Bad Weld - Blown Weld | Unable to control stimulation or communicate | Wrong Weld Program | MP | 3 | 2 | 2 | 12 | Low
| 340 |  |  | Stimulation compromised, unintended or intermittent stimulation | Incorrect Power settings | MP |  | 1 |  | 6 | Acceptable
| 350 |  |  |  | Contamination | IP, Print |  | 2 |  | 12 | Low
| 360 |  | Damaged - Cosmetic appearance of can | Potential Process Effect of Failure: > 80% First Pass Yield | Improper Handling Technique (Dropped, etc) | MP | 1 | 2 | 2 | 4 | Acceptable
| 370 | Weld Band Welding 1010550 | Insufficient weld penetration or Tensile? | Potential Process Effect of Failure: > 80% First Pass Yield | Low power (Duration, Diaode Current, Frequency) | Weld Program, Power Check, MP, Tensile Test | 1 | 1 | 2 | 2 | Acceptable
| 380 |  |  |  | Incorrect Spot Size | Power Check, Qualified Equipment |  | 1 |  | 2 | Acceptable
| 390 |  |  |  | Parts not making intimate contact (Positioning of Weld Band to Can) | Qualified fixture, MP, Tensile Test |  | 4 |  | 8 | Acceptable
| 400 |  |  |  | Part Positioning - Incorrect height | MP, Header Attach |  | 3 |  | 6 | Acceptable
| 410 |  |  |  | Parts contaminated | IP, Print |  | 2 |  | 4 | Acceptable
| 420 |  |  |  | Welded wrong location, alignment incorrect | MP, Header Attach |  | 3 |  | 6 | Acceptable
| 430 |  |  |  | Insufficient cover gas | Weld Program, Calibrated Gas Controller |  | 1 |  | 2 | Acceptable
| 440 |  |  |  | Laser out of Focus | Weld Program, Power Check, MP, |  | 2 |  | 4 | Acceptable
| 450 |  |  |  | Dirty Cover Glass | Weld Program, Power Check, MP, PM |  | 1 |  | 2 | Acceptable
| 460 |  | Max gap to Enclosure >.010 | Unable to recharge | Part damaged during loading | MP, Tool Qual, Final Electrical Test | 3 | 1 | 1 | 3 | Acceptable
| 470 |  | Damaged Weld Band | Unable to recharge | Part damaged during loading | MP, Tool Qual, Final Electrical Test | 3 | 1 | 1 | 3 | Acceptable
| 480 |  | Weld Band Position | Unable to recharge | Part damaged during loading | MP, Tool Qual, Final Electrical Test | 3 | 2 | 1 | 6 | Acceptable
| 490 |  |  |  | Part Loaded Incorrectly | MP, Tool Qual, Final Electrical Test |  | 2 |  | 6 | Acceptable
| 500 |  | Large gap between weldband terminated ends | Unable to recharge | Part damaged during loading | MP, Tool Qual, Final Electrical Test | 3 | 1 | 1 | 3 | Acceptable
| 510 |  |  |  | Part Loaded Incorrectly | MP, Tool Qual, Final Electrical Test |  | 1 |  | 3 | Acceptable
| 520 |  | Weld Discoloration | Potential Process Effect of Failure: > 80% First Pass Yield | Insufficient cover gas | Weld Program, Calibrated Gas Controller | 1 | 1 | 2 | 2 | Acceptable
| 530 |  |  |  | High Power (Duration, Diaode Current, Frequency) | Weld Program, Power Check, MP |  | 1 |  | 2 | Acceptable
| 540 |  |  |  | Parts contaminated | IP, Print |  | 2 |  | 4 | Acceptable
| 550 |  |  |  | Low power (Duration, Diaode Current, Frequency) | Weld Program, Power Check, MP, |  | 1 |  | 2 | Acceptable
| 560 |  | Excessive Spatter >.005 | Potential Process Effect of Failure: > 80% First Pass Yield | High Power (Duration, Diaode Current, Frequency) | Weld Program, Power Check, MP | 1 | 1 | 2 | 2 | Acceptable
| 570 |  |  |  | Welded wrong location, alignment incorrect | MP, Tack Weld |  | 1 |  | 2 | Acceptable
| 580 |  |  |  | Parts contaminated | IP, Print |  | 2 |  | 4 | Acceptable
| 590 |  |  |  | Parts not making intimate contact | MP, Tack Weld |  | 2 |  | 4 | Acceptable
| 600 |  |  |  | Fixture Damaged | MP, Tool Qual |  | 1 |  | 2 | Acceptable
| 610 |  |  |  | Insufficient cover gas | Weld Program, Calibrated Gas Controller |  | 1 |  | 2 | Acceptable
| 620 |  | Bad Weld - Blown Weld | Bioincompatible* | Wrong Weld Program | MP, Tack Weld | 3 | 1 | 2 | 6 | Acceptable
| 630 |  |  | Stimulation compromised, unintended or intermittent stimulation | Incorrect Power settings | MP, Power Check, Recipe control |  | 1 |  | 6 | Acceptable
| 640 |  |  | Premature device failure, explant, unintended revision surgery* | Contamination | IP |  | 2 |  | 12 | Low
| 650 | Graphite Sheet and Battery Insulator Attachment 1010895 | Overlap of weld band (incorrect placement) | Excessive heat – severe (above 42C)* | Loaded Incorrectly | MP, Visual Inspection, Tool Qual | 4 | 2 | 1 | 8 | Acceptable
| 660 |  |  | Excess recharge time or increased recharge frequency |  | MP, Visual Inspection, Tool Qual |  | 2 |  | 8 | Acceptable
| 670 |  | Bubbles, wrinkles, >.005 | Excessive heat – severe (above 42C)* | Loaded Incorrectly | MP, Visual Inspection, Tool Qual | 4 | 2 | 1 | 8 | Acceptable
| 680 |  |  |  | Insufficient Vaccum | MP, Visual Inspection, Tool Qual |  | 2 |  | 8 | Acceptable
| 690 |  |  | Excess recharge time or increased recharge frequency | Pressing Technique Incorrect | MP, Visual Inspection, Tool Qual |  | 2 |  | 8 | Acceptable
| 700 |  |  |  | Foreign Material | MP, Visual Inspection, Tool Qual |  | 2 |  | 8 | Acceptable
| 710 |  |  |  | Damage During Handling | MP, Visual Inspection, Tool Qual |  | 2 |  | 8 | Acceptable
| 720 |  | Unbonded Edges | Excessive heat – severe (above 42C)* | Contamination | MP, Visual Inspection, Tool Qual | 4 | 2 | 1 | 8 | Acceptable
| 730 |  |  | Excess recharge time or increased recharge frequency | Damage During Handling | MP, Visual Inspection, Tool Qual |  | 2 |  | 8 | Acceptable
| 740 |  |  |  | Pressing Technique Incorrect | MP, Visual Inspection, Tool Qual |  | 2 |  | 8 | Acceptable
| 750 |  | Incorrect Orentation | Excessive heat – severe (above 42C)* | Loaded Incorrectly | MP, Visual Inspection, Tool Qual | 4 | 2 | 1 | 8 | Acceptable
| 760 |  |  | Excess recharge time or increased recharge frequency |  | MP, Visual Inspection, Tool Qual |  | 2 |  | 8 | Acceptable
| 770 |  | Perforation of Graphite | Excessive heat – severe (above 42C)* | Damage During Handling | MP, Visual Inspection, Tool Qual | 4 | 1 | 1 | 4 | Acceptable
| 780 |  |  | Excess recharge time or increased recharge frequency |  | MP, Visual Inspection, Tool Qual |  | 1 |  | 4 | Acceptable
| 790 |  |  | Unable to control stimulation or communicate |  | MP, Visual Inspection, Tool Qual |  | 1 |  | 4 | Acceptable
| 800 |  |  | Unable to recharge |  | MP, Visual Inspection, Tool Qual |  | 1 |  | 4 | Acceptable
Note on D3: How could the process fail as it relates to the product/design? Failure modes that may result in scrap or rework of the product if detected.
Note on E3: How would the failure mode effect the customer? Failure Effect to the customer or end user. If there was more than one failure effect, the worst case failure effect was used.
Note on F3: What are potential causes of the failure mode (there may be more than one)?
Note on G3: List the controls that are currently in place to detect/prevent the cause of the failure mode.
Note on J3: ajulson: Merged dection ranking by failure modes for Alison's purple processes
Note on K3: ajulson: Merged dection ranking by failure modes for Alison's purple processes

## Header Stacker Ass'y
SCS Algostim IPG - Header Stacker Sub Assembly
Post Mitigations
ID | ID | Function of Process Step | Failure Mode | Effect of Failure | Root Cause of Failure | Current Controls | Severity | Occurrence | Detection | RPN | Risk Region | Comments | Reccommended Action | Action(s) Taken | Severity | Occurrence | Detection | RPN | Risk Region
| 10 | Attach Septum to Header 1011489 IPG/ Header and Stacker Assembly 1007762 | Strain relief protruding at an angle | Potential Process Effect of Failure: > 80% First Pass Yield | strain relief not seated properly (Tooling controlled) | MP, Training, Inspection | 2 | 2 | 2 | 8 | Acceptable
| 20 |  | Septum protruding unevenly | Potential Process Effect of Failure: > 80% First Pass Yield | Septum not placed correctly | MP, Training, Inspection | 1 | 2 | 2 | 4 | Acceptable
| 30 |  | Damaged septum | Revision difficulty, unable to remove lead from IPG | Handling | MP, Training, Inspection | 3 | 2 | 2 | 12 | Low
| 40 |  |  | Implant difficulty, unable to assemble system, unable to implant |  |  |  | 2 |  | 12 | Low
| 50 |  | Bubbles | Stimulation compromised, unintended or intermittent stimulation | Incorrect amount of material and location of material | MP, Training, Inspection | 3 | 3 | 2 | 18 | Low
| 60 |  |  | Infection* | bubbles not removed before cure. | MP, Training, Inspection |  | 3 |  | 18 | Low
| 70 |  |  |  | strain relief not placed correctly |  |  | 2 |  | 12 | Low
| 80 |  | Stacker assy placed upside down | Potential Process Effect of Failure: > 80% First Pass Yield | loaded incorrectly | MP, Training, Inspection | 1 | 2 | 1 | 2 | Acceptable
| 90 |  | Not pressed down (uneven) | Potential Process Effect of Failure: > 80% First Pass Yield | Fixturing issue | MP, Training, Inspection | 1 | 2 | 2 | 4 | Acceptable
| 100 |  |  |  | assembly technique | MP, Training, Inspection |  | 2 |  | 4 | Acceptable
| 110 |  | Contact blocks go out of alignment | Potential Process Effect of Failure: > 80% First Pass Yield | No tension while loading | MP, Training, Inspection | 1 | 2 | 1 | 2 | Acceptable
| 120 |  | Si on contact blocks | Potential Process Effect of Failure: > 80% First Pass Yield | Too much silicone | MP, Training, Inspection | 1 | 3 | 2 | 6 | Acceptable
| 130 |  |  |  | handling | MP, Training, Inspection |  | 3 |  | 6 | Acceptable
| 140 |  |  |  | Operator technique | MP, Training, Inspection |  | 3 |  | 6 | Acceptable
| 150 |  | Battery life reduced (Due to above 60 C cure) | Premature device failure, explant, unintended revision surgery* | Temp Too High | MP, Training, Inspection, IQ | 3 | 2 | 2 | 12 | Low
| 160 |  |  | Decreased battery life | [6 empty] | Acceptable
Note on D3: How could the process fail as it relates to the product/design? Failure modes that may result in scrap or rework of the product if detected.
Note on E3: How would the failure mode effect the customer? Failure Effect to the customer or end user. If there was more than one failure effect, the worst case failure effect was used.
Note on F3: What are potential causes of the failure mode (there may be more than one)?
Note on G3: List the controls that are currently in place to detect/prevent the cause of the failure mode.
Note on J3: ajulson: Merged dection ranking by failure modes for Alison's purple processes
Note on K3: ajulson: Merged dection ranking by failure modes for Alison's purple processes

## Final IPG Assembly
SCS Algostim IPG - Final Assembly
Post Mitigations
ID | ID | Function of Process Step | Failure Mode | Effect of Failure | Root Cause of Failure | Current Controls | Severity | Occurrence | Detection | RPN | Risk Region | Comments | Reccommended Action | Action(s) Taken | Severity | Occurrence | Detection | RPN | Risk Region
| 10 | 1A Board level test 1009906 | Amplitudes incorrect | Stimulation compromised, unintended or intermittent stimulation | Operator technique, incorrect info loaded | MP, Training, Equipment Qual | 2 | 3 | 2 | 12 | Low
| 20 |  | Frequencies incorrect | Premature device failure, explant, unintended revision surgery* | Operator technique, incorrect info loaded | MP, Training, Equipment Qual | 3 | 3 | 2 | 18 | Low
| 30 |  | RF tuning incorrect | Premature device failure, explant, unintended revision surgery* | Operator technique, incorrect info loaded | MP, Training, Equipment Qual | 3 | 3 | 2 | 18 | Low
| 40 |  | Fuel guage calibration incorrect | Unable to recharge | Operator technique, incorrect info loaded | MP, Training, Equipment Qual | 3 | 3 | 2 | 18 | Low
| 50 |  | Charge control error | Premature device failure, explant, unintended revision surgery* | Operator technique, incorrect info loaded | MP, Training, Equipment Qual | 3 | 3 | 2 | 18 | Low
| 60 |  | Current draw measurement error | Premature device failure, explant, unintended revision surgery* | Operator technique, incorrect info loaded | MP, Training, Equipment Qual | 3 | 3 | 2 | 18 | Low
| 70 |  | Temperature sense test error | Excessive heat – severe (above 42C)* | Operator technique, incorrect info loaded | MP, Training, Equipment Qual | 4 | 3 | 2 | 24 | Low
| 80 | 1B Board level test 1009906 | Outputs are not correct | Premature device failure, explant, unintended revision surgery* | Operator technique, incorrect info loaded | MP, Training, Equipment Qual | 3 | 3 | 1 | 9 | Acceptable
| 90 |  | Telemetry non-functional | Premature device failure, explant, unintended revision surgery* | Operator technique, incorrect info loaded | MP, Training, Equipment Qual | 3 | 3 | 1 | 9 | Acceptable
| 100 |  | Corrupted memory and/or product code | Premature device failure, explant, unintended revision surgery* | Operator technique, incorrect info loaded | MP, Training, Equipment Qual | 3 | 3 | 1 | 9 | Acceptable
| 110 |  | Fuel guage/charging non-functional | Premature device failure, explant, unintended revision surgery* | Operator technique, incorrect info loaded | MP, Training, Equipment Qual | 3 | 3 | 1 | 9 | Acceptable
| 120 | IPG Laser Marking 1010786 | Wrong Information / Incorrect artwork | Potential Process Effect of Failure: > 80% First Pass Yield | Program Modified | Operational Monitoring Mode - controls blocks that can be edited | 1 | 2 | 2 | 4 | Acceptable
| 130 |  |  |  | Incorrect Info Loaded | compare against screen shots in MP |  | 2 |  | 4 | Acceptable
| 140 |  |  |  | Loaded Wrong Program | compare against screen shots in MP |  | 3 |  | 6 | Acceptable
| 150 |  | Too Dark / Rough Feel to Mark | Potential Process Effect of Failure: > 80% First Pass Yield | Incorrect Settings (Laser Power) | marking program, Operational Monitoring mode, PM | 1 | 3 | 3 | 9 | Acceptable
| 160 |  |  |  | Program Modified | Operational Monitoring Mode - controls blocks that can be edited |  | 1 |  | 3 | Acceptable
| 170 |  |  |  | Wrong Laser Focal Plane | shelf and fixtures to control z-height of part |  | 3 |  | 9 | Acceptable
| 180 |  |  |  | Surface Finish of Can (Color and texture) | bead blasting prior to laser mark |  | 3 |  | 9 | Acceptable
| 190 |  |  |  | Can Contanimated | clean prior to laser mark with 99% IPA |  | 3 |  | 9 | Acceptable
| 200 |  | Too Light | Potential Process Effect of Failure: > 80% First Pass Yield | Incorrect Settings (Laser Power) | marking program, Operational Monitoring mode, PM | 1 | 3 | 2 | 6 | Acceptable
| 210 |  |  |  | Program Modified | Operational Monitoring Mode - controls blocks that can be edited |  | 1 |  | 2 | Acceptable
| 220 |  |  |  | Wrong Laser Focal Plane | shelf and fixtures to control z-height of part |  | 3 |  | 6 | Acceptable
| 230 |  |  |  | Surface Finish of Can (Color and texture) | bead blasting prior to laser mark |  | 3 |  | 6 | Acceptable
| 240 |  |  |  | Cover Glass Dirty | PM |  | 3 |  | 6 | Acceptable
| 250 |  |  |  | Can Contanimated | clean prior to laser mark with 99% IPA |  | 3 |  | 6 | Acceptable
| 260 |  | Damage Shield | Potential Process Effect of Failure: > 80% First Pass Yield | Handling | training, plastic fixtures - softer than shield | 1 | 3 | 2 | 6 | Acceptable
| 270 |  | Incorrect laser marking position | Potential Process Effect of Failure: > 80% First Pass Yield | Can not loaded correctly | training, MP | 1 | 3 | 3 | 9 | Acceptable
| 280 |  |  |  | Fixturing loaded or setup incorrectly | positioning pins |  | 3 |  | 9 | Acceptable
| 290 |  | Non uniform marking | Potential Process Effect of Failure: > 80% First Pass Yield | Incorrect Settings (Laser Power, Speed, Freq) | marking program, Operational Monitoring mode, PM | 1 | 3 | 2 | 6 | Acceptable
| 300 |  |  |  | Wrong Laser Focal Plane | shelf and fixtures to control z-height of part |  | 3 |  | 6 | Acceptable
| 310 |  |  |  | Surface Finish of Can (Color and texture) | IP of enclosures, clean prior to laser mark with 99% IPA |  | 3 |  | 6 | Acceptable
| 320 |  |  |  | Can Contanimated | clean prior to laser mark with 99% IPA |  | 3 |  | 6 | Acceptable
| 330 |  |  |  | Someone modified Program | Operational Monitoring Mode - controls blocks that can be edited |  | 2 |  | 4 | Acceptable
| 340 |  | Damaged L-Tab | Potential Process Effect of Failure: > 80% First Pass Yield | Handling | fixture cut outs for L-Tabs, plastic fixtures - softer than shield | 1 | 3 | 1 | 3 | Acceptable
| 350 |  | 2D Barcode Not Readable | Potential Process Effect of Failure: > 80% First Pass Yield | Incorrect Settings (Laser Power, Speed, Freq) | marking program, Operational Monitoring mode, PM | 1 | 3 | 1 | 3 | Acceptable
| 360 |  |  |  | Somebody modified Program | Operational Monitoring Mode - controls blocks that can be edited |  | 2 |  | 2 | Acceptable
| 370 |  |  |  | Can Contanimated | clean prior to laser mark with 99% IPA |  | 3 |  | 3 | Acceptable
| 380 | PCB to Feedthrough Solder Attach 1009850 | Damaged Filter or FT Pins (must remain straight) | Potential Process Effect of Failure: > 80% First Pass Yield | Handling | pins to guide placement of comb | 1 | 2 | 3 | 6 | Acceptable
| 390 |  |  |  | Fixture Damaged | MP - comb inspection |  | 2 |  | 6 | Acceptable
| 400 |  | Damaged - Cosmetic appearance of can | Potential Process Effect of Failure: > 80% First Pass Yield | Handling | MP | 1 | 2 | 2 | 4 | Acceptable
| 410 |  |  |  | Fixture Damaged | MP, fixture design |  | 2 |  | 4 | Acceptable
| 420 |  | Distance from can edge to top of PCB outside of 0.039"+/-0.012" | Unable to control stimulation or communicate | Spacer Comb not Used | MP, without comb flex would be uneven - paste dispense difficult | 3 | 2 | 2 | 12 | Low
| 430 |  |  | Unable to recharge | Spacer Comb Damaged | Tool Qual, comb inspection |  | 3 |  | 18 | Low
| 440 |  |  |  | Spacer Comb out of Spec | Tool Qual |  | 2 |  | 12 | Low
| 450 |  | Non Wetted Surface | Unable to control stimulation or communicate | Wrong Heat Profile (Low temp, Low Airflow, Low Time) | rework per MP, program set - adjustment key removed to prevent changes, electrical test | 3 | 2 | 2 | 12 | Low
| 460 |  |  | Unable to recharge | Incorrect activation of flux | rework per MP, MP - life check, difficult to dispense, electrical test |  | 2 |  | 12 | Low
| 470 |  |  | Electrical leakage | Contaminated Pins and/or Pads | rework per MP, cleanroom practices, electrical test |  | 2 |  | 12 | Low
| 480 |  |  | Stimulation compromised, unintended or intermittent stimulation | Evaporation Of Flux | rework per MP, MP - fixture cooled prior to paste deposit, electrical test |  | 2 |  | 12 | Low
| 490 |  | Voids/Blowholes/Pin Holes contacting the FT pin or causing other criteria (for example land coverage) to be unacceptable | Unable to control stimulation or communicate | Spacing of Flex hole to Pin Diamater too Large | rework per MP, PCB IP, FT IP | 3 | 2 | 2 | 12 | Low
| 500 |  |  | Unable to recharge | Wrong Heat Profile (Hig temp, High Airflow, How/Low Time) | rework per MP, program set - adjustment key removed to prevent changes, electrical test |  | 2 |  | 12 | Low
| 510 |  |  | Electrical leakage | Contaminated Pins and/or Pads | rework per MP, cleanroom practices, electrical test |  | 2 |  | 12 | Low
| 520 |  |  | Stimulation compromised, unintended or intermittent stimulation | Too Little Paste | rework per MP, MP - dispense dot size check |  | 2 |  | 12 | Low
| 530 |  | Joint Surface Rough (fractured/cracked solder or uneven surface from movement during cooling) | Unable to control stimulation or communicate | Wrong Heat Profile (Hig temp, High Airflow, How/Low Time) | rework per MP, program set - adjustment key removed to prevent changes, electrical test | 3 | 2 | 2 | 12 | Low
| 540 |  |  | Unable to recharge | Contaminated Pins and/or Pads | rework per MP, cleanroom practices, electrical test |  | 2 |  | 12 | Low
| 550 |  |  | Stimulation compromised, unintended or intermittent stimulation | Incorrect activation of flux | rework per MP, MP - life check, difficult to dispense, electrical test |  | 2 |  | 12 | Low
| 560 |  |  | Electrical leakage | Moved before solder pool has cooled | rework per MP, recipe cool cycle down to 100C, MP - manual 2 minute cool, electrical test |  | 2 |  | 12 | Low
| 570 |  | Bridging | Unable to control stimulation or communicate | Too much paste | rework per MP, MP - dispense dot size check, electrical test | 3 | 2 | 1 | 6 | Acceptable
| 580 |  |  | Unable to recharge | Air flow too high | rework per MP, MP - checked at setup, Calibration, electrical test |  | 2 |  | 6 | Acceptable
| 590 |  |  | Electrical leakage | Paste Viscosity too Low | rework per MP, MP - dispense dot size check, electrical test |  | 2 |  | 6 | Acceptable
| 600 |  |  | Stimulation compromised, unintended or intermittent stimulation | Operator did not break bridging of paste prior to heat | rework per MP, MP - paste dispense inspection, electrical test |  | 2 |  | 6 | Acceptable
| 610 |  | Incomplete Reflow | Unable to control stimulation or communicate | Wrong Heat Profile (Low temp, Low Airflow, Low Time) | rework per MP, program set - adjustment key removed to prevent changes, electrical test | 3 | 2 | 2 | 12 | Low
| 620 |  |  | Unable to recharge | Nozzle Z axis too high | rework per MP, lock on nozzle height adjustment, MP- checked at setup, electrical test |  | 2 |  | 12 | Low
| 630 |  |  | Electrical leakage | Contaminated Pins and/or Pads | rework per MP, cleanroom practices, electrical test |  | 2 |  | 12 | Low
| 640 |  |  | Stimulation compromised, unintended or intermittent stimulation | Air flow too low / too high | rework per MP, MP - checked at setup, Calibration, electrical test |  | 2 |  | 12 | Low
| 650 |  | Solder Balls Present | Unable to control stimulation or communicate | Wrong Heat Profile (Low temp, Low Airflow, Low Time) | rework per MP, program set - adjustment key removed to prevent changes, electrical test | 3 | 3 | 3 | 27 | Low
| 660 |  |  | Unable to recharge | Nozzle Z axis too high | rework per MP, lock on nozzle height adjustment, MP- checked at setup, electrical test |  | 3 |  | 27 | Low
| 670 |  |  | Electrical leakage | Air flow too high | rework per MP, MP - checked at setup, Calibration, electrical test |  | 3 |  | 27 | Low
| 680 |  |  | Stimulation compromised, unintended or intermittent stimulation | Paste Viscosity too Low/High | rework per MP, MP - dispense dot size check, electrical test |  | 3 |  | 27 | Low
| 690 |  | Circum. Wetting is <360 around FT pin | Unable to control stimulation or communicate | Contaminated Pins and/or Pads | rework per MP, cleanroom practices, electrical test | 3 | 2 | 2 | 12 | Low
| 700 |  |  | Unable to recharge | Wrong Heat Profile (Low temp, Low Airflow, Low Time) | rework per MP, program set - adjustment key removed to prevent changes, electrical test |  | 2 |  | 12 | Low
| 710 |  |  | Electrical leakage | Not enough paste | rework per MP, MP - dispense dot size check, electrical test |  | 2 |  | 12 | Low
| 720 |  |  | Stimulation compromised, unintended or intermittent stimulation | Solder paste placement incorrect | rework per MP, MP - paste dispense inspection, electrical test |  | 2 |  | 12 | Low
| 730 |  | <75% of solder pad covered by solder | Unable to control stimulation or communicate | Contaminated Pins and/or Pads | rework per MP, cleanroom practices, electrical test | 3 | 2 | 2 | 12 | Low
| 740 |  |  | Unable to recharge | Wrong Heat Profile (Low temp, Low Airflow, Low Time) | rework per MP, program set - adjustment key removed to prevent changes, electrical test |  | 2 |  | 12 | Low
| 750 |  |  | Electrical leakage | Not enough paste | rework per MP, MP - dispense dot size check, electrical test |  | 2 |  | 12 | Low
| 760 |  |  | Stimulation compromised, unintended or intermittent stimulation | Solder paste placement incorrect | rework per MP, MP - paste dispense inspection, electrical test |  | 2 |  | 12 | Low
| 770 |  | Solder joint FM | Unable to control stimulation or communicate | Handling (Contamination) | rework per MP, MP - joint inspection, cleanroom practices | 3 | 2 | 3 | 18 | Low
| 780 |  |  | Unable to recharge
| 790 |  |  | Electrical leakage
| 800 |  |  | Stimulation compromised, unintended or intermittent stimulation
| 810 |  | Residual Flux Residue | Premature device failure, explant, unintended revision surgery* | Did not clean properly | MP - visual inspection, MP - flux cleaning, cleaner designed to remove specific flux type | 3 | 3 | 3 | 27 | Low
| 820 | Graphite Sheet and Battery Insulator Attachment 1010895 | Bubbles, wrinkles, >.005 | Excessive heat – severe (above 42C)* | Loaded Incorrectly | MP, Visual Inspection, Tool Qual | 4 | 2 | 1 | 8 | Acceptable
| 830 |  |  |  | Insufficient Vaccum | MP, Visual Inspection, Tool Qual |  | 2 |  | 8 | Acceptable
| 840 |  |  | Excess recharge time or increased recharge frequency | Pressing Technique Incorrect | MP, Visual Inspection, Tool Qual |  | 2 |  | 8 | Acceptable
| 850 |  |  |  | Foreign Material | MP, Visual Inspection, Tool Qual |  | 2 |  | 8 | Acceptable
| 860 |  |  |  | Damage During Handling | MP, Visual Inspection, Tool Qual |  | 2 |  | 8 | Acceptable
| 870 |  | Unbonded Edges | Excessive heat – severe (above 42C)* | Contamination | MP, Visual Inspection, Tool Qual | 4 | 2 | 1 | 8 | Acceptable
| 880 |  |  | Excess recharge time or increased recharge frequency | Damage During Handling | MP, Visual Inspection, Tool Qual |  | 2 |  | 8 | Acceptable
| 890 |  |  |  | Pressing Technique Incorrect | MP, Visual Inspection, Tool Qual |  | 2 |  | 8 | Acceptable
| 900 |  | Incorrect Orentation | Excessive heat – severe (above 42C)* | Loaded Incorrectly | MP, Visual Inspection, Tool Qual | 4 | 2 | 1 | 8 | Acceptable
| 910 |  |  | Excess recharge time or increased recharge frequency |  | MP, Visual Inspection, Tool Qual |  |  |  | 8 | Acceptable
| 920 |  | Insulator Placed Incorrectly/Not at all | Excessive heat – severe (above 42C)* | Operator/Procedure | MP, Visual Inspection | 4 | 2 | 1 | 8 | Acceptable
| 930 |  |  | Excess recharge time or increased recharge frequency |  | MP, Visual Inspection |  |  |  | 8 | Acceptable
| 940 |  | Perforation of Graphite Sheet | Excessive heat – severe (above 42C)* | Damage During Handling | MP, Visual Inspection, Tool Qual | 4 | 1 | 1 | 4 | Acceptable
| 950 |  |  | Excess recharge time or increased recharge frequency |  | MP, Visual Inspection, Tool Qual |  |  |  | 4 | Acceptable
| 960 |  |  | Unable to control stimulation or communicate |  | MP, Visual Inspection, Tool Qual |  |  |  | 4 | Acceptable
| 970 |  |  | Unable to recharge |  | MP, Visual Inspection, Tool Qual |  |  |  | 4 | Acceptable
| 980 | Battery Attach 1010551 | Low tensile <1lbs | Unable to control stimulation or communicate | Low power (Duration, Diaode Current, Frequency) | Daily Power Check, Final Electrical test, Visual Inspection | 3 | 1 | 2 | 6 | Acceptable
| 990 |  |  | Unable to recharge | Spot Size Too Small | Power Check, Qualified Equipment |  | 1 |  | 6 | Acceptable
| 1000 |  |  |  | Spot Size too Big | Power Check, Qualified Equipment |  | 1 |  | 6 | Acceptable
| 1010 |  |  | Stimulation compromised, unintended or intermittent stimulation | Parts not making intimate contact (Positioning of weld tab to Can) | Qualified fixture, MP, Final electrical Test |  | 2 |  | 12 | Low
| 1020 |  |  |  | Parts contaminated | IP, Print, Final Electrical Test |  | 2 |  | 12 | Low
| 1030 |  |  |  | Welded wrong location, alignment incorrect | MP, Final Electrical Test |  | 1 |  | 6 | Acceptable
| 1040 |  |  | Excess recharge time or increased recharge frequency | Insufficient cover gas | Weld Program, Calibrated Gas Controller |  | 1 |  | 6 | Acceptable
| 1050 |  |  |  | Laser out of Focus | Weld Program, Final Electrical Test |  | 1 |  | 6 | Acceptable
| 1060 |  |  |  | Dirty Cover Glass | MP, PM, Power Check, Final Electrical Test |  | 2 |  | 12 | Low
| 1070 |  |  |  | Beam Alignment | PM, Power Check, Final Electrical Test |  | 1 |  | 6 | Acceptable
| 1080 |  | Excessive Spatter >.005 | Unable to control stimulation or communicate | High Power (Duration, Diaode Current, Frequency) | Daily Power Check, Recipe Control, Final Electrical test, Visual Inspection | 4 | 1 | 2 | 8 | Acceptable
| 1090 |  |  | Unable to recharge | Welded wrong location, alignment incorrect | MP, Final Electrical Test |  | 1 |  | 8 | Acceptable
| 1100 |  |  | Stimulation compromised, unintended or intermittent stimulation | Parts contaminated | IP, Print, Final Electrical Test |  | 2 |  | 16 | Low
| 1110 |  |  | Excess recharge time or increased recharge frequency | Parts not making intimate contact (Positioning of batt tab to Can) | Tool Qual, MP, Final electrical Test |  | 2 |  | 16 | Low
| 1120 |  |  | Excessive heat – severe (above 42C)* | Fixture Damaged | Tool Qual, MP |  | 1 |  | 8 | Acceptable
| 1130 |  |  |  | Insufficient cover gas | Weld Program, Calibrated Gas Controller |  | 1 |  | 8 | Acceptable
| 1140 |  | Damaged Battery Tab | Potential Process Effect of Failure: > 80% First Pass Yield | Parts Loaded Incorrectly | MP, Visual Inspection | 1 | 1 | 2 | 2 | Acceptable
| 1150 |  |  |  | Handling | Tool Qual, MP |  | 3 |  | 6 | Acceptable
| 1160 | [9 empty] | Acceptable
| 1170 |  |  |  | Fixture Damaged | Tool Qual, MP |  | 1 |  | 2 | Acceptable
| 1180 |  | Weld Discoloration | Potential Process Effect of Failure: > 80% First Pass Yield | Insufficient cover gas | Weld Program, Calibrated Gas Controller | 1 | 2 | 2 | 4 | Acceptable
| 1190 |  |  |  | High Power (Duration, Diaode Current, Frequency) | Daily Power Check, Final Electrical test, Visual Inspection |  | 1 |  | 2 | Acceptable
| 1200 |  |  |  | Parts contaminated | IP, Print, Final Electrical Test |  | 2 |  | 4 | Acceptable
| 1210 |  |  |  | Low power (Duration, Diaode Current, Frequency) | Daily Power Check, Final Electrical test, Visual Inspection |  | 1 |  | 2 | Acceptable
| 1220 |  | Bad Weld - Alignment | Potential Process Effect of Failure: > 80% First Pass Yield | Incorrect Alignment | MP, Visual Inspection, Final Electrical Test | 1 | 1 | 2 | 2 | Acceptable
| 1230 |  | Bad Weld - Blown Weld | Unable to control stimulation or communicate | Wrong Weld Program | MP, Visual Inspection, Final Electrical Test | 3 | 1 | 2 | 2 | Acceptable
| 1240 |  |  | Unable to recharge | Incorrect Power settings | Recipe Control, MP |  | 1 |  | 2 | Acceptable
| 1250 |  |  | Stimulation compromised, unintended or intermittent stimulation |  | Recipe Control, MP, Final Electrical Test |  |  |  | 6 | Acceptable
| 1260 |  |  | Excess recharge time or increased recharge frequency | Contamination | IP, Print, Final Electrical Test |  | 2 |  | 4 | Acceptable
| 1270 |  | Component Assemblied Incorrectly | Potential Process Effect of Failure: > 80% First Pass Yield | Operator | MP | 1 | 1 | 2 | 2 | Acceptable
| 1280 |  | Battery Short | Excessive heat – severe (above 42C)* | Operator - Tweezers/Tool crossing terminals | Tool Qual, MP | 4 | 2 | 2 | 16 | Low
| 1290 |  | Kovar Block Damage or contact to PCB (add to PCB Soldering) | Unable to control stimulation or communicate | High Power (Duration, Diaode Current, Frequency) | Daily Power Check, Final Electrical test, Visual Inspection | 3 | 1 | 2 | 6 | Acceptable
| 1300 |  |  | Unable to recharge |  | Daily Power Check, Final Electrical test, Visual Inspection |  |  |  | 6 | Acceptable
| 1310 |  |  | Stimulation compromised, unintended or intermittent stimulation |  | Daily Power Check, Final Electrical test, Visual Inspection |  |  |  | 6 | Acceptable
| 1320 |  |  | Excess recharge time or increased recharge frequency |  | Daily Power Check, Final Electrical test, Visual Inspection |  |  |  | 6 | Acceptable
| 1330 |  | Component Support Damage | Potential Process Effect of Failure: > 80% First Pass Yield | Laser Alignment | Daily Power Check,Visual Inspection, MP | 1 | 1 | 2 | 2 | Acceptable
| 1340 |  |  |  | Loaded incorrectly | MP |  | 1 |  | 2 | Acceptable
| 1350 |  |  |  | High Power (Duration, Diaode Current, Frequency) | Daily Power Check,Visual Inspection |  | 1 |  | 2 | Acceptable
| 1360 |  | ID tag Backwards/Flipped | Physician inconvenience/dissatisfaction | Operator/procedure | MP, Visual Inspection | 1 | 1 | 2 | 2 | Acceptable
| 1370 |  | ID Tag not fully inserted | Premature device failure, explant, unintended revision surgery* | Operator/procedure | MP, Visual Inspection | 3 | 1 | 2 | 6 | Acceptable
| 1380 |  | ID Component Support Tab Breaks | Premature device failure, explant, unintended revision surgery* | Operator Handling | MP, Visual Inspection, IP | 3 | 1 | 2 | 6 | Acceptable
| 1390 |  | Thermistor Lead Wire Fracture | Excessive heat – severe (above 42C)* | Excessive Bending | MP, Final Electrical Test | 4 | 2 | 2 | 16 | Low
| 1400 |  |  | Unintended effect* | [5 empty] | 16 | Low
| 1410 |  |  | Poor diagnostics | [5 empty] | 16 | Low
| 1420 |  | Broken wire/Bad connection to PCB/Kinked | Unable to control stimulation or communicate | Operator Handling | MP, Final Electrical Test | 3 | 1 | 1 | 3 | Acceptable
| 1430 |  |  | Unable to recharge |  | MP, Final Electrical Test |  |  |  | 3 | Acceptable
| 1440 |  |  | Stimulation compromised, unintended or intermittent stimulation |  | MP, Final Electrical Test |  |  |  | 3 | Acceptable
| 1450 |  |  | Excess recharge time or increased recharge frequency |  | MP, Final Electrical Test |  |  |  | 3 | Acceptable
| 1460 | Thermistor to Can Bonding 1009948 | Thermistor Incorrect Location | Excessive heat – severe (above 42C)* | Thermistor not bent in to cavity correctly | MP - visual check, MP - height check to help determine if under plastic supports, Final Electrical Test | 4 | 3 | 2 | 24 | Low
| 1470 |  |  | Unintended effect* | Graphite sheet not placed correctly and obscures contact with can | MP - visual check, Graphite sheet attach fixture to control placement of sheet, Final Electrical Test |  | 2 |  | 16 | Low
| 1480 |  |  | Poor diagnostics
| 1490 |  | Thermistor damaged | Excessive heat – severe (above 42C)* | Forcefully pressing metal EFD Tip into Thermistor During Dispensing (metal needed due to orifice size and epoxy viscosity) | Training | 4 | 2 | 3 | 24 | Low
| 1500 |  |  | Unintended effect*
| 1510 |  |  | Poor diagnostics
| 1520 |  | Encapsulation < 50% | Excessive heat – severe (above 42C)* | Epoxy wicks under support | MP - visual check, MP - supports pressed down with fixture, Final Electrical Test | 4 | 3 | 2 | 24 | Low
| 1530 |  |  | Poor diagnostics | Epoxy viscosity too low | Epoxy Spec, Final Electrical Test |  | 1 |  | 8 | Acceptable
| 1540 |  |  | Unintended effect* | Incorrect amount of epoxy | MP - visual check, MP - weight check, Final Electrical Test |  | 2 |  | 16 | Low
| 1550 |  | Supports are not seated in can | Potential Process Effect of Failure: > 80% First Pass Yield | Support not held down to correct location | Spring force of fixture, MP - height check | 1 | 2 | 2 | 4 | Acceptable
| 1560 |  |  |  | Too much epoxy | MP - visualization during fill, Fixture - holds internals down during fill to prevent push up by epoxy |  | 2 |  | 4 | Acceptable
| 1570 |  | Epoxy on can | Potential Process Effect of Failure: > 80% First Pass Yield | Handling | MP, fixture limits direct handling of can during dispense | 1 | 2 | 2 | 4 | Acceptable
| 1580 |  |  |  | Did not clean post dispensing | MP |  | 2 |  | 4 | Acceptable
| 1590 |  | Battery life reduced (Due to above 60 C cure) | Premature device failure, explant, unintended revision surgery* | Temp Too High | MP, Oven calibration | 3 | 2 | 3 | 18 | Low
| 1600 |  |  | Decreased battery life
| 1610 |  | Too much epoxy on top surface of support (issue for coil placement) | Potential Process Effect of Failure: > 80% First Pass Yield | Did not clean epoxy off after dispensing | MP | 1 | 2 | 2 | 4 | Acceptable
| 1620 | Coil Attach 1010552 | Low tensile <1lbs | Excess recharge time or increased recharge frequency | Contamination | cleanroom practices, MP - visual inspection | 3 | 3 | 3 | 27 | Low
| 1630 |  |  | Unable to recharge | Too little paste | MP - dispense dot size check, MP - visual inspection |  | 2 |  | 18 | Low
| 1640 |  |  | Unable to control stimulation or communicate | Not enough heat | MP - temp settings, Calibration |  | 2 |  | 18 | Low
| 1650 |  |  |  | Coil moved during cooling | Training, MP - visual inspection |  | 3 |  | 27 | Low
| 1660 |  |  |  | Wire was damaged during forming | Training, Fixture design/materials |  | 2 |  | 18 | Low
| 1670 |  | Non Wetted Surface | Excess recharge time or increased recharge frequency | Wrong Heat Profile (Low temp, Low Time) | MP - visual inspection, rework per MP, iron Calibration, Final Electrical Test | 3 | 2 | 2 | 12 | Low
| 1680 |  |  | Unable to recharge | Flux Pot/Activation Life (exposed too long) | MP - visual inspection, rework per MP, MP - life check, difficult to dispense, Final Electrical Test |  | 2 |  | 12 | Low
| 1690 |  |  | Unable to control stimulation or communicate | Contaminated Block or Wire | MP - visual inspection, rework per MP, cleanroom practices, Final Electrical Test |  | 2 |  | 12 | Low
| 1700 | [6 empty] | 2 |  | 12 | Low
| 1710 |  | Voids/Blowholes/Pin Holes | Excess recharge time or increased recharge frequency | Wrong Heat Profile (High temp, High or Low Time) | MP - visual inspection, rework per MP, iron Calibration, Final Electrical Test | 3 | 2 | 2 | 12 | Low
| 1720 |  |  | Unable to recharge | Contaminated Block or Wire | rework per MP, cleanroom practices, Final Electrical Test |  | 2 |  | 12 | Low
| 1730 |  |  | Unable to control stimulation or communicate | Too Little Paste | MP - dispense dot size check, MP - visual inspection, Final Electrical Test |  | 2 |  | 12 | Low
1740
1750
| 1760 |  | Joint Surface Rough | Excess recharge time or increased recharge frequency | Wrong Heat Profile (High temp, High/Low Time) | MP - visual inspection, rework per MP, iron Calibration, Final Electrical Test | 3 | 2 | 2 | 12 | Low
| 1770 |  |  | Unable to recharge
| 1780 |  |  | Unable to control stimulation or communicate | Contaminated Block or Wire | MP - visual inspection, rework per MP, cleanroom practices, Final Electrical Test |  | 2 |  | 12 | Low
| 1790 |  |  |  | Flux Pot/Activation Life (exposed too long) | rework per MP, MP - paste life check, difficult to dispense, Final Electrical Test |  | 2 |  | 12 | Low
| 1800 |  |  |  | Moved before solder pool has cooled | rework per MP, training, Final Electrical Test |  | 2 |  | 12 | Low
| 1810 |  | Incomplete Reflow | Excess recharge time or increased recharge frequency | Wrong Heat Profile (Low/High temp, Low/High Time) | MP - visual inspection, rework per MP, iron Calibration, Final Electrical Test | 3 | 2 | 2 | 12 | Low
| 1820 |  |  | Unable to recharge | Contaminated Block or Wire | MP - visual inspection, rework per MP, cleanroom practices, Final Electrical Test |  | 2 |  | 12 | Low
| 1830 |  |  | Unable to control stimulation or communicate
| 1840 |  | Solder Balls Present | Excess recharge time or increased recharge frequency | Wrong Heat Profile (High temp, Low Time) | MP - visual inspection, rework per MP, iron Calibration | 3 | 3 | 3 | 27 | Low
| 1850 |  |  | Unable to recharge | Handling - unintended paste deposit or solder iron placement | MP - visual inspection, rework per MP |  | 3 |  | 27 | Low
| 1860 |  |  | Unable to control stimulation or communicate
1870
| 1880 |  | Solder joint FM | Excess recharge time or increased recharge frequency | Handling | MP - visual inspection, rework per MP, cleanroom practices | 3 | 2 | 2 | 12 | Low
| 1890 |  |  | Unable to recharge
| 1900 |  |  | Unable to control stimulation or communicate
| 1910 |  | Kovar Block Desoldered | Excess recharge time or increased recharge frequency | Too much heat, too much time | MP - set iron temp | 3 | 2 | 3 | 18 | Low
| 1920 |  |  | Unable to recharge
| 1930 |  |  | Unable to control stimulation or communicate
| 1940 |  | Residual Flux Residue | Premature device failure, explant, unintended revision surgery* | Did not clean properly | MP - visual inspection, MP - flux cleaning, cleaner designed to remove specific flux type | 3 | 3 | 3 | 27 | Low
| 1950 |  | Damaged Other Components | Potential Process Effect of Failure: > 80% First Pass Yield | Iron touched wrong location | MP - visual inspection | 1 | 2 | 2 | 4 | Acceptable
1960
| 1970 | Tack Weld 1010553 | Missing Tack - Missing one or two tacks | Potential Process Effect of Failure: > 80% First Pass Yield | Machine Malfunction, operator error | MP | 2 | 2 | 2 | 8 | Acceptable
| 1980 |  | Tack Weld - incorrect location | Potential Process Effect of Failure: > 80% First Pass Yield | Incorrect Alignment | MP | 2 | 1 | 1 | 2 | Acceptable
| 1990 |  | Weld Discoloration | Potential Process Effect of Failure: > 80% First Pass Yield | Insufficient cover gas | Weld Program, Calibrated Gas Controller | 1 | 1 | 2 | 2 | Acceptable
| 2000 |  |  |  | High Power (Duration, Diode Current, Frequency) | Weld Program, Power Check, MP |  | 1 |  | 2 | Acceptable
| 2010 |  |  |  | Parts contaminated | IP |  | 2 |  | 4 | Acceptable
| 2020 |  |  |  | Low power (Duration, Diaode Current, Frequency) | Weld Program, Power Check, MP |  | 1 |  | 2 | Acceptable
| 2030 |  | Blown Weld | Premature device failure, explant, unintended revision surgery* | Wrong Weld Program | MP | 3 | 2 | 1 | 6 | Acceptable
| 2040 |  |  |  | Joint fit up | MP, Tooling |  | 3 |  | 9 | Acceptable
| 2050 |  |  |  | Incorrect Power settings | Weld program |  | 2 |  | 6 | Acceptable
| 2060 |  |  |  | Contamination | R&I |  | 2 |  | 6 | Acceptable
| 2070 |  | Damaged - Cosmetic appearance of can | Potential Process Effect of Failure: > 80% First Pass Yield | Improper Handling Technique (Dropped, etc) | MP | 1 | 2 | 1 | 2 | Acceptable
| 2080 |  | Incomplete Weld - Lack of Fusion | Potential Process Effect of Failure: > 80% First Pass Yield | Tack Seam too Large | MP, Tool Qual | 1 | 2 | 1 | 2 | Acceptable
| 2090 |  | Saturatioin level of dessicant | Premature device failure, explant, unintended revision surgery* | Desiccant not dried long enough | MP | 3 | 2 | 4 | 24 | Low
| 2100 |  |  |  | Oven temp too low | Calibration |  | 2 |  | 24 | Low
| 2110 |  |  |  | Desiccant exposed to room air for extended time | MP |  | 1 |  | 12 | Low
| 2120 |  | Damaged Dessicant | Premature device failure, explant, unintended revision surgery* | Handling | MP | 3 | 1 | 4 | 12 | Low
| 2130 | Seam Weld Bake Cycle 1010495 | Internal moisture > 5000ppm | Premature device failure, explant, unintended revision surgery* | Not enough bake time | Calibrated timer, process settings | 3 | 1 | 5 | 15 | Low
| 2140 |  |  |  | Vacuum pump failure | PM |  | 1 |  | 15 | Low
| 2150 |  |  |  | Gasket Failure | PM |  | 1 |  | 15 | Low
| 2160 |  |  |  | Temp too low | Calibrated oven, process settings |  | 1 |  | 15 | Low
| 2170 |  | Battery life reduced | Excess recharge time or increased recharge frequency | Temp Too High | Calibrated oven, process settings | 2 | 1 |  | 10 | Low
| 2180 | Seam Weld 1010554 | Insufficient weld penetration (Average <.005 and min <.0025) | Premature device failure, explant, unintended revision surgery* | Low power (Duration, Diode Current, Frequency) | Weld Program, Power Check, MP | 4 | 2 | 3 | 24 | Low
| 2190 |  |  | Bioincompatible* | Spot Size Too Small | Spot Check, Specific Workstation |  | 1 |  | 12 | Low
| 2200 |  |  |  | Spot Size too Big | Spot Check, Specific Workstation |  | 1 |  | 12 | Low
| 2210 |  |  | Electrical leakage | Parts not making intimate contact | MP, Tool Qual, tack weld |  | 2 |  | 24 | Low
| 2220 |  |  |  | Parts contaminated | IP |  | 2 |  | 24 | Low
| 2230 |  |  | Excessive heat – severe (above 42C)* | Welded wrong location, alignment incorrect | MP, Tool Qual |  | 2 |  | 24 | Low
| 2240 |  |  |  | Insufficient cover gas | Weld Program, Calibrated Gas Controller |  | 1 |  | 16 | Low
| 2250 |  |  |  | Laser out of Focus | Weld Program, PM |  | 2 |  | 24 | Low
| 2260 |  |  |  | Dirty Cover Glass | MP, PM, power check |  | 2 |  | 24 | Low
| 2270 |  |  | Electrical leakage | Beam Alignment | PM, Spot Check |  | 2 |  | 16 | Low
| 2280 |  |  |  | Beam Seam Tracking Not Following Path | MP, weld program |  | 1 |  | 12 | Low
| 2290 |  |  |  | Damaged Tooling Preventing Part Contact | MP, Tack weld |  | 1 |  | 12 | Low
| 2300 |  | Incorrect Trace Gas concentration in Glove Box Welder | Potential Process Effect of Failure: Multiple Line Failures (catastrophic failure of the equipment or process) | Gas Switching Procedure not correctly followed | System alarms, system controller | 5 | 1 | 2 | 10 | Low
| 2310 |  |  | Premature device failure, explant, unintended revision surgery*
| 2320 |  |  | Bioincompatible*
| 2330 |  |  | Excessive heat – severe (above 42C)*
| 2340 |  |  | Electrical leakage | Gas Mixer Malfunction | System alarms, system controller |  | 1 |  | 10 | Low
| 2350 |  | HE Level >14 | Premature device failure, explant, unintended revision surgery* | Solenoid Valve Failure | System alarms, system controller | 4 | 1 | 2 | 8 | Acceptable
| 2360 |  |  | Bioincompatible*
| 2370 |  |  | Excessive heat – severe (above 42C)*
| 2380 |  |  | Electrical leakage
| 2390 |  | HE Level <10 | Premature device failure, explant, unintended revision surgery* | Ran out of Helium | System alarms, system controller | 4 | 1 | 2 | 8 | Acceptable
| 2400 |  |  | Bioincompatible*
| 2410 |  |  | Excessive heat – severe (above 42C)*
| 2420 |  |  | Electrical leakage
| 2430 |  | Excessive Spatter >.005 | Tissue damage, irritation | High Power (Duration, Diode Current, Frequency) | Weld Program, Power Check | 3 | 1 | 2 | 6 | Acceptable
| 2440 |  |  |  | Welded wrong location, alignment incorrect | MP, Tool Qual |  | 2 |  | 12 | Low
| 2450 |  |  |  | Parts contaminated | IP |  | 2 |  | 12 | Low
| 2460 |  |  |  | Parts not making intimate contact | Qualified fixture, MP, Tack Weld |  | 2 |  | 12 | Low
| 2470 |  |  |  | Fixture Damaged | Weld programn, MP |  | 1 |  | 6 | Acceptable
| 2480 |  |  |  | Insufficient cover gas | Weld Program, Calibrated Gas Controller |  | 2 |  | 12 | Low
| 2490 |  | Weld Discoloration | Potential Process Effect of Failure: > 80% First Pass Yield | Insufficient cover gas | Weld Program, Calibrated Gas Controller | 1 | 1 | 2 | 2 | Acceptable
| 2500 |  |  |  | High Power (Duration, Diode Current, Frequency) | Weld Program, Power Check
| 2510 |  |  |  | Parts contaminated | IP |  | 2 |  | 4 | Acceptable
| 2520 |  |  |  | Low power (Duration, Diode Current, Frequency) | Weld Program, Power Check |  | 2 |  | 4 | Acceptable
| 2530 |  | Bad Weld - Blown Weld/Incomplete Weld | Premature device failure, explant, unintended revision surgery* | Wrong Weld Program | MP | 4 | 2 | 2 | 16 | Low
| 2540 |  |  |  | Joint fit up | MP, Tooling, Weld Program |  | 1 |  | 8 | Acceptable
| 2550 |  |  |  | Seam Tracking | MP, Tooling, Weld Program |  | 1 |  | 8 | Acceptable
| 2560 |  |  | Bioincompatible* | Incorrect Power settings | MP, Weld program |  | 1 |  | 8 | Acceptable
| 2570 |  |  | Excessive heat – severe (above 42C)* | Contamination | IP |  | 2 |  | 16 | Low
| 2580 |  |  | Electrical leakage |  | MP
| 2590 |  | Damaged - Cosmetic | Potential Process Effect of Failure: > 80% First Pass Yield | Improper Handling Technique (Dropped, Load, Unload, etc) | MP | 1 | 2 | 2 | 4 | Acceptable
| 2600 | Hermetic Leak Test 1010778 | HE Leak >3.386 X 10^-9 ATM CC/Sec | Premature device failure, explant, unintended revision surgery* | Seam Welding Defect | Weld Program, Power Check, MP | 4 | 4 | 1 | 16 | Low
| 2610 |  |  | Bioincompatible* | FT Welding Defect | Weld Program, Power Check, MP | 4 | 4 |  | 16 | Low
| 2620 |  |  | Excessive heat – severe (above 42C)* | Damaged Assembly | Weld Program, Power Check, MP | 4 | 4 |  | 16 | Low
| 2630 |  |  | Electrical leakage |  |  | 4 | 4 |  | 16 | Low
| 2640 |  | Damaged - Cosmetic | Potential Process Effect of Failure: > 80% First Pass Yield | Improper Handling Technique (Dropped, Load, Unload, etc) | MP | 1 | 4 | 2 | 8 | Acceptable
| 2650 | Surface Finishing/Blasting 1007659 | Non uniform blasting | Potential Process Effect of Failure: > 80% First Pass Yield | Operator technique | Operator training, Pictures in MP, Visual Inspection | 1 | 3 | 3 | 9 | Acceptable
| 2660 |  | FT Pin Damage | Potential Process Effect of Failure: > 80% First Pass Yield | Operator technique | Mask to cover FT pins, LF welding MP | 1 | 1 | 4 | 4 | Acceptable
| 2670 |  | Damage Shield | Potential Process Effect of Failure: > 80% First Pass Yield | Handling | Operator training, Pictures in MP, Visual Inspection | 1 | 1 | 4 | 4 | Acceptable
| 2680 |  | Damaged L-Tab | Potential Process Effect of Failure: > 80% First Pass Yield | Handling | Operator training, Pictures in MP, Visual Inspection | 1 | 1 | 2 | 2 | Acceptable
| 2690 | Laser Marking 1010786 | Wrong Information / Incorrect artwork | Potential Process Effect of Failure: > 80% First Pass Yield | Someone modified Program | Operational Monitoring Mode - controls blocks that can be edited | 1 | 2 | 2 | 4 | Acceptable
| 2700 |  |  |  | Loaded Wrong Program | compare against screen shots in MP |  | 3 |  | 6 | Acceptable
| 2710 |  | Too Dark / Rough Feel to Mark | Potential Process Effect of Failure: > 80% First Pass Yield | Incorrect Settings (Laser Power, Speed, Freq) | marking program, Operational Monitoring mode, PM | 1 | 3 | 3 | 9 | Acceptable
| 2720 |  |  |  | Wrong Laser Focal Plane | shelf and fixtures to control z-height of part |  | 3 |  | 9 | Acceptable
| 2730 |  |  |  | Surface Finish of Can (Color and texture) | bead blasting prior to laser mark |  | 3 |  | 9 | Acceptable
| 2740 |  |  |  | Can Contanimated | clean prior to laser mark with 99% IPA |  | 3 |  | 9 | Acceptable
| 2750 |  | Too Light | Potential Process Effect of Failure: > 80% First Pass Yield | Incorrect Settings (Laser Power, Speed, Freq) | marking program, Operational Monitoring mode, PM | 1 | 3 | 2 | 6 | Acceptable
| 2760 |  |  |  | Wrong Laser Focal Plane | shelf and fixtures to control z-height of part |  | 3 |  | 6 | Acceptable
| 2770 |  |  |  | Surface Finish of Can (Color and texture) | bead blasting prior to laser mark |  | 3 |  | 6 | Acceptable
| 2780 |  |  |  | Cover Glass Dirty | PM |  | 3 |  | 6 | Acceptable
| 2790 |  |  |  | Can Contanimated | clean prior to laser mark with 99% IPA |  | 3 |  | 6 | Acceptable
| 2800 |  | Damage Shield | Potential Process Effect of Failure: > 80% First Pass Yield | Handling | training, plastic fixtures - softer than shield | 1 | 3 | 2 | 6 | Acceptable
| 2810 |  | Incorrect laser marking position | Potential Process Effect of Failure: > 80% First Pass Yield | Can not loaded correctly | training, MP | 1 | 3 | 3 | 9 | Acceptable
| 2820 |  |  |  | Fixturing loaded or setup incorrectly | positioning pins |  | 3 |  | 9 | Acceptable
| 2830 |  | Non uniform marking | Potential Process Effect of Failure: > 80% First Pass Yield | Incorrect Settings (Laser Power, Speed, Freq) | marking program, Operational Monitoring mode, PM | 1 | 3 | 2 | 6 | Acceptable
| 2840 |  |  |  | Wrong Laser Focal Plane | shelf and fixtures to control z-height of part |  | 3 |  | 6 | Acceptable
| 2850 |  |  |  | Surface Finish of Can (Color and texture) | bead blasting prior to laser mark |  | 3 |  | 6 | Acceptable
| 2860 |  |  |  | Can Contanimated | clean prior to laser mark with 99% IPA |  | 3 |  | 6 | Acceptable
| 2870 |  |  |  | Someone modified Program | Operational Monitoring Mode - controls blocks that can be edited |  | 2 |  | 4 | Acceptable
| 2880 |  | Damaged L-Tab | Potential Process Effect of Failure: > 80% First Pass Yield | Handling | fixture cut outs for L-Tabs, plastic fixtures - softer than shield | 1 | 3 | 1 | 3 | Acceptable
| 2890 |  | Internal Damage Due to Heat | Potential Process Effect of Failure: > 80% First Pass Yield | Too much power | PM | 1 | 3 | 3 | 9 | Acceptable
| 2900 | Header to IPG Pin Press 1005238 | Header Anchor pins not recessed (Assuming a sharp edge is created) | Potential Process Effect of Failure: > 80% First Pass Yield | alignment/press missed the pin | Equipment qual, visual inspection | 3 | 3 | 2 | 18 | Low
| 2910 |  |  | Tissue damage, irritation | header hole not deep enough | Inspection at Drill |  | 3 |  | 18 | Low
| 2920 |  |  |  | not enough force to fully seat the pin | Train operator to move arbor press lever to hard stop. |  | 3 |  | 18 | Low
| 2930 |  |  |  | alignment/holes of header to not meet holes of can | Inspection at Drill |  | 3 |  | 18 | Low
| 2940 | [9 empty] | Acceptable
| 2950 |  | Missing pin (leading to header misalignment) | Tissue damage, irritation | Training | Verify training effectiveness, visual inspection after operation, and at silicone apply | 3 | 3 | 1 | 9 | Acceptable
| 2960 |  | IPG damage, header damage | Potential Process Effect of Failure: > 80% First Pass Yield | Tooling alignemnt | Equipment qual, visual inspection | 1 | 3 | 2 | 6 | Acceptable
| 2970 |  |  |  | hole alignment | Visual inspection |  | 3 |  | 6 | Acceptable
| 2980 |  |  |  | Handling | Visual inspection |  | 3 |  | 6 | Acceptable
| 2990 |  | Pin not placed into L-tab hole (Leading to header misalignment) | Tissue damage, irritation | Tooling alignemnt | Equipment qual, visual inspection | 3 | 3 | 1 | 9 | Acceptable
| 3000 |  |  |  | Training - operator | Verify training effectiveness, visual inspection after operation, and at silicone apply |  | 3 |  | 9 | Acceptable
| 3010 |  | Bowing of Header (Creating sharp edge) | Tissue damage, irritation | Alignement issues | MP | 3 | 3 | 2 | 18 | Low
| 3020 |  | Bent FT Pins | Potential Process Effect of Failure: > 80% First Pass Yield | Loading header, operator technique | Training/visual inspection, LF Welding MP | 1 | 2 | 1 | 2 | Acceptable
| 3030 |  | Bent header pins | Potential Process Effect of Failure: > 80% First Pass Yield | Operator technique | Verify hole location at drilling. Training, visual inspection | 1 | 3 | 1 | 3 | Acceptable
| 3040 | Lead Frame Welding 1005413/1005414 | LF Weld Tensile to Contact Block/FT Pin < 0.5lb | Stimulation compromised, unintended or intermittent stimulation | Low power (Duration, Diaode Current, Frequency) | Power Check, Final electrical Test | 2 | 1 | 4 | 8 | Acceptable
| 3050 |  |  |  | Spot Size Too Small. Remove | Process Qualified on certain Work Station |  | 1 |  | 8 | Acceptable
| 3060 |  |  |  | Spot Size too Big. Change to incorrect spot size | Process Qualified on certain Work Station |  | 1 |  | 8 | Acceptable
| 3070 |  |  |  | Parts not making intimate contact | Qualified fixture, MP, Final electrical Test |  | 3 |  | 24 | Low
| 3080 |  |  | No stimulation output (Under stimulation*) | Parts contaminated | IP, Print, Final Electrical Test |  | 2 |  | 16 | Low
| 3090 |  |  |  | Damaged lead with process handling | MP, Final Electrical Test |  | 2 |  | 16 | Low
| 3100 |  |  |  | Welded wrong location, alignment incorrect | MP, Final Electrical Test |  | 1 |  | 8 | Acceptable
| 3110 |  |  |  | Insufficient cover gas | Weld Program, Calibrated Gas Controller |  | 1 |  | 8 | Acceptable
| 3120 |  |  |  | Laser out of Focus | Weld Program, Final Electrical Test |  | 1 |  | 8 | Acceptable
| 3130 |  |  |  | Dirty Cover Glass | MP, PM, Power Check, Final Electrical Test |  | 1 |  | 8 | Acceptable
| 3140 |  |  |  | Beam Alignment | PM, Power Check, Final Electrical Test |  | 1 |  | 8 | Acceptable
| 3150 |  | Loose Spatter (Leading to a bridge/short between leads) | Stimulation compromised, unintended or intermittent stimulation | High Power (Duration, Diaode Current, Frequency) | Daily Power Check, Final Electrical test | 2 | 1 | 2 | 4 | Acceptable
| 3160 |  |  |  | Welded wrong location, alignment incorrect | MP, Final Electrical Test |  | 1 |  | 4 | Acceptable
| 3170 |  |  |  | Parts contaminated | IP, Print, Final Electrical Test |  | 2 |  | 8 | Acceptable
| 3180 |  |  | No stimulation output (Under stimulation*) | Parts not making intimate contact | Qualified fixture, MP, Final electrical Test |  | 2 |  | 8 | Acceptable
| 3190 |  |  |  | Fixture Damaged | Tool Qual, MP, Final Electrical Test |  | 1 |  | 2 | Acceptable
| 3200 |  |  |  | Insufficient cover gas | Weld Program, Calibrated Gas Controller, Final Electrical Test |  | 1 |  | 2 | Acceptable
| 3210 |  | Excessive Spatter (Leading to a bridge/short between leads) | Stimulation compromised, unintended or intermittent stimulation | High Power (Duration, Diaode Current, Frequency) | Daily Power Check, Final Electrical test | 2 | 1 | 2 | 4 | Acceptable
| 3220 |  |  |  | Welded wrong location, alignment incorrect | MP, Final Electrical Test |  | 1 |  | 4 | Acceptable
| 3230 |  |  |  | Parts contaminated | IP, Print, Final Electrical Test |  | 2 |  | 8 | Acceptable
| 3240 |  |  | No stimulation output (Under stimulation*) | Parts not making intimate contact | Qualified fixture, MP, Final electrical Test |  | 2 |  | 8 | Acceptable
| 3250 |  |  |  | Fixture Damaged | Tool Qual, MP, Final Electrical Test |  | 1 |  | 4 | Acceptable
| 3260 |  |  |  | Insufficient cover gas | Weld Program, Calibrated Gas Controller, Final Electrical Test |  | 1 |  | 4 | Acceptable
| 3270 |  | Damaged Lead | Stimulation compromised, unintended or intermittent stimulation | Parts Loaded Incorrectly | MP, Visual Inspection, Final Electrical Test | 2 | 2 | 1 | 4 | Acceptable
| 3280 |  |  | No stimulation output (Under stimulation*) | Fixture Damaged | Tool Qual, MP, Final Electrical Test |  | 1 |  | 4 | Acceptable
| 3290 |  | Lead Welded Upside Down and/or Backwards | Potential Process Effect of Failure: > 80% First Pass Yield | Parts Loaded Incorrectly | MP, Visual Inspection, Periodic Tensile Test | 1 | 1 | 2 | 2 | Acceptable
| 3300 |  |  |  | Fixture Damaged | Tool Qual, MP |  | 1 |  | 2 | Acceptable
| 3310 |  | Incorrect Lead Position | Potential Process Effect of Failure: > 80% First Pass Yield | Fixture Damaged | MP, Visual Inspection, Periodic Tensile Test | 1 | 1 | 2 | 2 | Acceptable
| 3320 |  |  |  | Parts Loaded Incorrectly | MP, Visual Inspection, Final Electrical Test |  | 1 |  | 2 | Acceptable
| 3330 |  | Weld Discoloration | Potential Process Effect of Failure: > 80% First Pass Yield | Insufficient cover gas | Daily Power Check, Recipe Control, Visual Inspection, Calibrated gas controller | 1 | 1 | 2 | 2 | Acceptable
| 3340 |  |  |  | High Power (Duration, Diaode Current, Frequency) | Daily Power Check, Recipe Control, Visual Inspection, |  | 1 |  | 2 | Acceptable
| 3350 |  |  |  | Parts contaminated | IP, Print |  | 2 |  | 4 | Acceptable
| 3360 |  |  |  | Low power (Duration, Diaode Current, Frequency) | Daily Power Check, Recipe Control, Visual Inspection, |  | 1 |  | 2 | Acceptable
| 3370 |  | One or More Lead Not Welded | Stimulation compromised, unintended or intermittent stimulation | Operation Skipped Lead not welded | MP, Visual Inspection, Final Electrical Test | 2 | 1 | 1 | 2 | Acceptable
| 3380 |  |  | No stimulation output (Under stimulation*) | Operation Skipped Lead not welded | MP, Visual Inspection, Final Electrical Test |  | 1 |  | 2 | Acceptable
| 3390 |  | Bad Weld - Misalignment (Shorting) | Stimulation compromised, unintended or intermittent stimulation | Incorrect Start location | MP, Visual Inspection, Final Electrical Test | 2 | 1 | 1 | 2 | Acceptable
| 3400 |  |  |  | Lead damaged during processing | MP, Visual Inspection, Final Electrical Test |  | 1 |  | 2 | Acceptable
| 3410 |  |  | No stimulation output (Under stimulation*) | Incorrect Start location | MP, Visual Inspection, Final Electrical Test |  | 1 |  | 2 | Acceptable
| 3420 |  | Bad Weld - Blown Weld (Unwelded) | Stimulation compromised, unintended or intermittent stimulation | Wrong Weld Program | MP, Visual Inspection, Final Electrical Test | 2 | 1 | 1 | 2 | Acceptable
| 3430 |  |  | No stimulation output (Under stimulation*) | Incorrect Power settings | MP, Visual Inspection, Final Electrical Test |  | 1 |  | 2 | Acceptable
| 3440 |  |  |  | Contamination | IP, Print, Final Electrical Test |  | 2 |  | 4 | Acceptable
| 3450 |  | Damaged - Cosmetic appearance of can | Potential Process Effect of Failure: > 80% First Pass Yield | Improper Handling Technique (Dropped, etc) | MP, Visual Inspection | 1 | 1 | 2 | 2 | Acceptable
| 3460 |  | Damaged/Touching lead | Stimulation compromised, unintended or intermittent stimulation | Trimming | MP, Visual Inspection, Final Electrical Test | 2 | 1 | 2 | 4 | Acceptable
| 3470 |  |  |  | Excessive tweezing | MP, Visual Inspection, Final Electrical Test |  | 1 |  | 4 | Acceptable
| 3480 |  |  |  | Fixturing damage | Tool Qual, MP, Visual Inspection, Final Electrical Test |  | 1 |  | 4 | Acceptable
| 3490 |  |  | No stimulation output (Under stimulation*) | Excessive tweezing | MP, Visual Inspection, Final Electrical Test |  | 1 |  | 4 | Acceptable
| 3500 |  |  |  | Handling | MP, Final Electrical Test |  | 1 |  | 4 | Acceptable
| 3510 |  |  |  | Lead Frame damaged during loading | MP, Final Electrical Test |  | 2 |  | 8 | Acceptable
| 3520 |  | Discoloration on header | Potential Process Effect of Failure: > 80% First Pass Yield | High power | Power check, MP, Visual Inspection | 1 | 1 | 2 | 2 | Acceptable
| 3530 |  |  |  | Locations | MP |  | 2 |  | 4 | Acceptable
| 3540 |  | Welded wrong spot (Starting point) | Stimulation compromised, unintended or intermittent stimulation | Operator targeted wrong location | MP, Visual Inspection, Final Electrical Test | 2 | 1 | 2 | 4 | Acceptable
| 3550 |  |  | No stimulation output (Under stimulation*) | Operator targeted wrong location | MP, Visual Inspection, Final Electrical Test |  | 1 |  | 4 | Acceptable
| 3560 | Header/IPG Bonding 1008609 | Tensile < Spec | Unable to control stimulation or communicate | Not enough epoxy | Visual Inspection to MP pictures | 3 | 2 | 4 | 24 | Low
| 3570 |  |  | Stimulation compromised, unintended or intermittent stimulation | dirty can | Clean surfaces, prime surfaces |  | 2 |  | 24 | Low
| 3580 |  |  | Premature device failure, explant, unintended revision surgery* | dirty header | Clean surfaces, prime surfaces |  | 2 |  | 24 | Low
| 3590 |  |  |  | not cured long enough | MP |  | 2 |  | 24 | Low
| 3600 |  |  |  | Expired Epoxy | Oracle/Inventory Control |  | 2 |  | 24 | Low
| 3610 |  |  |  | Header alignment | Operatory training to MP, visual inspection |  | 2 |  | 24 | Low
| 3620 |  |  |  | temp not high enough | verify oven temp, calibrate oven |  | 2 |  | 24 | Low
| 3630 |  | Battery life reduced (Due to above 60 C cure) | Premature device failure, explant, unintended revision surgery* | Temp Too High | verify oven temp, calibrate oven | 3 | 2 | 2 | 12 | Low
| 3640 |  |  | Decreased battery life | [6 empty] | Acceptable
| 3650 |  | Epoxy everywhere | Potential Process Effect of Failure: > 80% First Pass Yield | Operator Tech | Operator training, Visual Inspection | 1 | 2 | 2 | 4 | Acceptable
| 3660 |  |  |  | Handling | Operator training, Visual Inspection |  | 2 |  | 4 | Acceptable
| 3670 | Header Fill 1006560 | Voids or bubbles between conductive elements | Stimulation compromised, unintended or intermittent stimulation | inadequate flow of fill material | De-air material as needed. | 3 | 2 | 2 | 12 | Low
| 3680 |  |  |  | Si not degassed correctly | Train to process steps
| 3690 |  |  |  | Stop go and placement technique of needle tip | Operator training
| 3700 |  |  | Infection* | Temp too high with curing | Cure 1st fill, room temp, second cure, verify oven temp, oven calibration |  | 2 |  | 12 | Low
| 3710 |  |  |  | Cure chamber pressure set incorrectly | Operator training to MP.
| 3720 |  |  |  | Wrong dispensing tip | MP designation
| 3730 |  |  |  | EFD ressure set incorrectly | Operator training
| 3740 |  | Voids, bubbles, or FM exceeding .03" in any direction | Stimulation compromised, unintended or intermittent stimulation | inadequate flow of fill material | Cure 1st fill, room temp, second cure, verify oven temp, oven calibration | 3 | 3 | 2 | 18 | Low
| 3750 |  |  |  | Si not degassed correctly | Train to process steps |  | 2 |  | 12 | Low
| 3760 |  |  |  | Stop go and placement technique of needle tip | Operator training
| 3770 |  |  |  | Temp too high with curing | Cure 1st fill, room temp, second cure, verify oven temp, oven calibration
| 3780 |  |  |  | Cure chamber pressure set incorrectly | Operator training to MP.
| 3790 |  |  |  | Wrong dispensing tip | MP designation
| 3800 |  |  | Infection* | EFD pressure set incorrectly | Operator training |  | 2 |  | 12 | Low
| 3810 |  |  |  | Environment/People | CEA procedures
| 3820 |  |  |  | syringe assembly | Specification call out/ clean and packaged to protect
| 3830 |  |  |  | Lead frame trimming leftovers | Visual inspection
| 3840 |  | Backfill more than .01" below header | Erosion* | Pressure too low | Operator training to MP | 3 | 2 | 2 | 12 | Low
| 3850 |  |  | Infection* | Time too low
| 3860 |  |  | Tissue damage, irritation | Pot life of material ran out | De-air material as needed.
| 3870 |  |  | Stimulation compromised, unintended or intermittent stimulation | Wrong tip/Clogged tip | Train to process steps
| 3880 |  |  |  | Placed into cure oven at an angle - oven not level | Oven tray design to hold parts horizontal
| 3890 |  | Backfill more than .03" above the header | Potential Process Effect of Failure: > 80% First Pass Yield | Placed into cure oven at an angle - oven not level | Oven tray design to hold parts horizontal | 1 | 3 | 2 | 6 | Acceptable
| 3900 |  | SI Ingress in Setscrew | Potential Process Effect of Failure: > 80% First Pass Yield | Assembly Method | Visual inspection | 1 | 3 | 2 | 6 | Acceptable
| 3910 |  | SI Ingress MED6210 - In bore | Electrical leakage | Not enough med6600 in stacker assy | Automated Dispenser | 2 | 2 | 2 | 8 | Acceptable
| 3920 |  |  |  | Missing seal | Visual inspection
| 3930 |  |  | High insertion force, unable to fully insert lead | Loss compression on stacker | Visual inspection
| 3940 |  |  |  | Not seated stacker assy | Visual inspection
| 3950 |  |  | Stimulation compromised, unintended or intermittent stimulation | Double Seal | Visual inspection
| 3960 |  | cracked header (Leading to tensile issue) | Unable to control stimulation or communicate | epoxy leaks into header area | Operator training to MP on epoxy application | 3 | 3 | 2 | 18 | Low
| 3970 |  |  | Stimulation compromised, unintended or intermittent stimulation | No MED2000 in anchor slots | Operator training to MP, Visual Inspection |  |  |  |  | Acceptable
| 3980 |  |  | Premature device failure, explant, unintended revision surgery* | Handling | Operator training, Visual Inspection |  | 2 |  | 12 | Low
| 3990 |  | Damaged septum / strain releif | Revision difficulty, unable to remove lead from IPG | Handling and Insertion | Operator training, Visual Inspection | 3 | 2 | 3 | 18 | Low
| 4000 |  |  | Implant difficulty, unable to assemble system, unable to implant | SR - Burs on pins | Visual inspection of pins |  | 3 |  | 27 | Low
| 4010 |  | Sticky Si Material | Potential Process Effect of Failure: > 80% First Pass Yield | Cure temp too low | Cure 1st fill, room temp, second cure, verify oven temp, oven calibration | 1 | 2 | 2 | 4 | Acceptable
| 4020 |  |  |  | Cure time too short | Validate cure schedule
| 4030 |  | Battery life reduced (Due to above 60 C cure) | Premature device failure, explant, unintended revision surgery* | Temp Too High | Cure 1st fill, room temp, second cure, verify oven temp, oven calibration | 3 | 2 | 2 | 12 | Low
| 4040 |  |  | Decreased battery life
| 4050 |  | Lead insertion force > 2lbf | Electrical leakage | Si Ingress | Tool design/bore inspection | 2 | 2 | 2 | 8 | Acceptable
4060
| 4070 |  |  | High insertion force, unable to fully insert lead | Damaged Spring | Tool design/bore inspection
| 4080 |  |  |  | Stacker Alignment | Visual inspection
| 4090 | Final Electrical Test 1011107 | 5-00-001 Channel leakage not identified | Stimulation compromised, unintended or intermittent stimulation | Operator technique, incorrect info loaded | MP, Training, Equipment Qual | 3 | 3 | 2 | 18 | Low
| 4100 |  | 5-00-002 output timing/crosstalk out of tolerance | Stimulation compromised, unintended or intermittent stimulation | Operator technique, incorrect info loaded | MP, Training, Equipment Qual | 3 | 3 | 2 | 18 | Low
| 4110 |  | 5-00-003 Telemetry limitations | Premature device failure, explant, unintended revision surgery* | Operator technique, incorrect info loaded | MP, Training, Equipment Qual | 3 | 3 | 2 | 18 | Low
| 4120 |  | 5-00-004 Charging States incorrectly operating | Unable to recharge | Operator technique, incorrect info loaded | MP, Training, Equipment Qual | 3 | 3 | 2 | 18 | Low
| 4130 |  | 5-00-004 Magnet on/off intermittently works | Unable to control stimulation or communicate | Operator technique, incorrect info loaded | MP, Training, Equipment Qual | 4 | 3 | 2 | 24 | Low
| 4140 |  | 5-01-005 Active and passive programming error | Premature device failure, explant, unintended revision surgery* | Operator technique, incorrect info loaded | MP, Training, Equipment Qual | 3 | 3 | 2 | 18 | Low
| 4150 |  | Frequency control table error | Premature device failure, explant, unintended revision surgery* | Operator technique, incorrect info loaded | MP, Training, Equipment Qual | 2 | 3 | 2 | 12 | Low
| 4160 |  | Dynamic Temperature sense failure | Excessive heat – severe (above 42C)* | Operator technique, incorrect info loaded | MP, Training, Equipment Qual | 4 | 3 | 2 | 24 | Low
| 4170 | IPG Device Charging 1013904 | Charging incomplete | Physician inconvenience/dissatisfaction | Operator technique, incorrect info loaded | MP, Training, Equipment Qual | 1 | 3 | 1 | 3 | Acceptable
| 4180 |  | Overcharged device | Premature device failure, explant, unintended revision surgery* | Operator technique, incorrect info loaded | MP, Training, Equipment Qual | 2 | 3 | 2 | 12 | Low
| 4190 |  | Device defective | Physician inconvenience/dissatisfaction | Operator technique, incorrect info loaded | MP, Training, Equipment Qual | 2 | 3 | 2 | 12 | Low
| 4200 |  | Device damaged | Potential Process Effect of Failure: 60% – 80% First Pass Yield | Operator technique, incorrect info loaded | MP, Training, Equipment Qual | 2 | 3 | 2 | 12 | Low
| 4210 | Label Generation 1013815 | Reference 1013323 Label Generation PFMEA
| 4220 | Sterile Packaging 1007791 Final Pack 1007792 | Retainer adhered to lid | Physician inconvenience/dissatisfaction | inner and retainer tray assembly not completely seated in outer tray | MP | 2 | 2 | 2 | 8 | Acceptable
| 4230 |  |  | Product damage/sterility compromised
| 4240 |  | Lid not adhered to outer tray | Physician inconvenience/dissatisfaction | incorrect temp, time, or pressure | MP, PM/Calibration | 2 | 3 | 2 | 12 | Low
| 4250 |  |  | Product damage/sterility compromised | FM on outer tray | blow off prior to use, visual inspection and can rework |  | 2 | 2 | 8 | Acceptable
| 4260 |  | Low peal strength of lid from outer tray | Product damage/sterility compromised | narrow gasket width | sealing nest TQ, PM | 3 | 2 | 2 | 12 | Low
| 4270 |  |  |  | incorrect temp, time, or pressure | MP, PM/Calibration |  | 3 | 2 | 18 | Low
| 4280 |  | "Open here" oriented incorrectly | Physician inconvenience/dissatisfaction | loaded incorrectly | MP, knobs on tray to indicate where "open here" labels should be | 1 | 3 | 3 | 9 | Acceptable
| 4290 |  | Lid upside down | Potential Process Effect of Failure: > 80% First Pass Yield | loaded incorrectly | MP, single sided adhesive on lid - therefore won't create seal | 1 | 1 | 1 | 1 | Acceptable
| 4300 |  | IPG loaded into inner tray backwards | Physician inconvenience/dissatisfaction | loaded backwards causing poor seal | MP, 3x8 model will not fit correctly | 1 | 3 | 2 | 6 | Acceptable
| 4310 |  | Label falls off | Instructions/labeling not available, adulterated product | ineffictive label application | MP | 2 | 2 | 2 | 8 | Acceptable
| 4320 |  |  |  | FM on label adhesive | MP, cleanroom practices |  | 2 | 2 | 8 | Acceptable
| 4330 |  | Label not legible | Instructions/labeling not available, adulterated product | Ink not dry prior to handling | Laser printing labels? | 2 | 1 | 1 | 2 | Acceptable
| 4340 |  |  |  | Printer malfunction | visual inspection |  | 3 | 2 | 12 | Low
| 4350 |  | Label contains wrong variable information | Instructions/labeling not available, adulterated product | Corrupt File | MP, QC check | 3 | 3 | 2 | 18 | Low
| 4360 |  | Shelf box does not contain all contents | Physician inconvenience/dissatisfaction | missed step in loading contents | MP, QC check | 1 | 3 | 2 | 6 | Acceptable
| 4370 |  | Tear label ripped or damaged | Instructions/labeling not available, adulterated product | handling | MP, QC check | 2 | 3 | 3 | 18 | Low
Note on D3: How could the process fail as it relates to the product/design? Failure modes that may result in scrap or rework of the product if detected.
Note on E3: How would the failure mode effect the customer? Failure Effect to the customer or end user. If there was more than one failure effect, the worst case failure effect was used.
Note on F3: What are potential causes of the failure mode (there may be more than one)?
Note on G3: List the controls that are currently in place to detect/prevent the cause of the failure mode.
Note on J3: ajulson: Merged dection ranking by failure modes for Alison's purple processes
Note on K3: ajulson: Merged dection ranking by failure modes for Alison's purple processes